## Summary Table (WATER)
[18 empty] | FNU or NTU above the inlet water turbidity | mg/L | mg/L | mg/L | mg/MWh | mg/L | ug/L | ug/L | ug/L | ug/MWh | ug/L | ug/L | ug/L | ug/L | ug/L | ug/L | ug/L | ug/MWh | ug/MWh | ug/MWh | ug/MWh | ug/MWh | ug/MWh
Test number | Reference | Notes | Ship Information (if available) | Scrubber type | Scrubber mode | Installed engine Power (MW) connected to scrubber | Engine load | Engine Power at load (MW) | Flow rate (m3/hr) | Flow Rate (m3/MWh; equiv to t/MWh) | Fuel S content | pH (pre) | pH (post) | pH (post-pre) | Temp (°C post) | Turbidity (pre) | Turbidity (post) | Turbidity (post-pre) | Nitrate (pre) | Nitrate (post) | Nitrate (post-pre) | Nitrate (post-pre) | Nitrate + Nitrite (post) | PAHphe (inlet) | PAHphe (discharge) | PAHphe (discharge-inlet) | PAHphe (discharge-inlet) | PAH16 | V | Ni | Cu | Cd | Hg | Pb | V | Ni | Cu | Cd | Hg | Pb
| PPR 7/22/Add.1 Annex 9 | Draft 2020 Guidelines for EGCS (same limits as the 2015 guidelines) | All | All |  | All | All |  |  | 45 | Any | N/A | 6.5 | 2 | N/A |  |  | 25 |  |  | 60 | mg/MWh limit | 60 | N/A |  | 50 | ug/MWh limit
| PPR 7/22/Add.1 Annex 9 | Draft 2020 Guidelines for EGCS (same limits as the 2015 guidelines) | All | All |  | All | All |  |  | 1 | Any | N/A | 6.5 | 2 | N/A |  |  | 25 |  |  |  | 2700000 |  | N/A |  |  | 2250000
| PPR 7/22/Add.1 Annex 9 | Draft 2020 Guidelines for EGCS (same limits as the 2015 guidelines) | All | All | Scrubber mode | All | All
1 | Germany (2018) Scrubber Washwater Survey. Retrieved from IMO PPR6/INF20 at https://docs.imo.org/ | ship continuous monitoring | SHIP 1 OL OUTPUT | Hybrid | Open |  |  |  |  | 92 | 3.2% | 8.1 | 6 | -2.1 |  | 0.2 | 1 | 0.8 | [5 empty] | 112.5 | 48.8 | -63.7 | -5860400
2 | Germany (2018) Scrubber Washwater Survey. Retrieved from IMO PPR6/INF20 at https://docs.imo.org/ | ship continuous monitoring | SHIP 1 CL OUTPUT | Hybrid | Closed | [5 empty] | 3.2% | 8.1 | 8.4 | 0.3 |  | 0.2 | 18 | 17.8 | [5 empty] | 112.5 | 48.8 | -63.7 | 0
3 | Germany (2018) Scrubber Washwater Survey. Retrieved from IMO PPR6/INF20 at https://docs.imo.org/ | ship continuous monitoring | SHIP 2 OL OUTPUT | Hybrid | Open |  |  |  |  | 140 | 2.5% | 8.8 | 5.7 | -3.1 |  | 0.2 | 0.1 | -0.1 | [5 empty] | 26.9 | 12.8 | -14.1 | -1974000
4 | Germany (2018) Scrubber Washwater Survey. Retrieved from IMO PPR6/INF20 at https://docs.imo.org/ | ship continuous monitoring | SHIP 2 CL OUTPUT | Hybrid | Closed |  |  |  |  | 0.2 | 2.5% | 8.8 | 8.2 | -0.6 |  | 0.2 | 2.9 | 2.7 | [5 empty] | 26.9 | 50.9 | 24 | 4800
5 | Germany (2018) Scrubber Washwater Survey. Retrieved from IMO PPR6/INF20 at https://docs.imo.org/ | ship continuous monitoring | SHIP 3 OL OUTPUT | Open Loop | Open |  |  |  |  | 102 | 2.7% | na | 5.3 | #VALUE! |  | 0 | 8 | 8 | [5 empty] | 1 | 17 | 16 | 1632000
6 | Germany (2018) Scrubber Washwater Survey. Retrieved from IMO PPR6/INF20 at https://docs.imo.org/ | ship continuous monitoring | SHIP 4 OL OUTPUT | Hybrid | Open |  |  |  |  | 75 | 0.7% | 8.7 | 5.9 | -2.8 |  | -5.4 | 0.1 | 5.5 | [5 empty] | -11.1 | 1 | 12.1 | 907500
7 | Germany (2018) Scrubber Washwater Survey. Retrieved from IMO PPR6/INF20 at https://docs.imo.org/ | ship continuous monitoring | SHIP 4 CL OUTPUT | Hybrid | Closed |  |  |  |  | 0.2 | 0.7% | na | na | #VALUE! |  | -5.4 | 3.6 | 9 | [5 empty] | -11.1 | 3.8 | 14.9 | 2980
8 | Germany (2018) Scrubber Washwater Survey. Retrieved from IMO PPR6/INF20 at https://docs.imo.org/ | ship continuous monitoring | (53%)SHIP 5 OL OUTPUT | Hybrid | Open |  |  |  |  | 86 | 2% | na | 4.2 | #VALUE! |  | 2.5 | 3.6 | 1.1 | [5 empty] | -8.4 | 19.5 | 27.9 | 2399400
9 | Germany (2018) Scrubber Washwater Survey. Retrieved from IMO PPR6/INF20 at https://docs.imo.org/ | ship continuous monitoring | (60%)SHIP 5 CL OUTPUT | Hybrid | Closed |  |  |  |  | 0.2 | 2% | na | 5.4 | #VALUE! |  | 4.3 | 3.9 | -0.4 | [5 empty] | 7.3 | 40.1 | 32.8 | 6560
10 | Germany (2018) Scrubber Washwater Survey. Retrieved from IMO PPR6/INF20 at https://docs.imo.org/ | BHS in-situ onboard testing | SHIP 1 OL OUTPUT | Hybrid | Open |  |  |  |  | 92 | 3.2% | 7.9 | 3.1 | -4.8 |  | 12.8 | 17.3 | 4.5 | [5 empty] | 16 | 30.3 | 14.3 | 1315600
11 | Germany (2018) Scrubber Washwater Survey. Retrieved from IMO PPR6/INF20 at https://docs.imo.org/ | BHS in-situ onboard testing | SHIP 1 CL OUTPUT | Hybrid | Closed |  |  |  |  | 0.2 | 3.2% | 7.9 | 6.3 | -1.6 |  | 12.8 | 39.4 | 26.6 | [5 empty] | 16 | 68.8 | 52.8 | 10560
12 | Germany (2018) Scrubber Washwater Survey. Retrieved from IMO PPR6/INF20 at https://docs.imo.org/ | BHS in-situ onboard testing | SHIP 2 OL OUTPUT | Hybrid | Open |  |  |  |  | 140 | 2.5% | 7.9 | 5.2 | -2.7 |  | 16.7 | 4.5 | -12.2 | [5 empty] | 3.4 | 121.4 | 118 | 16520000
13 | Germany (2018) Scrubber Washwater Survey. Retrieved from IMO PPR6/INF20 at https://docs.imo.org/ | BHS in-situ onboard testing | SHIP 2 CL OUTPUT | Hybrid | Closed |  |  |  |  | 0.2 | 2.5% | 7.9 | 6.3 | -1.6 |  | 16.7 | 4.6 | -12.1 | [5 empty] | 3.4 | 49.2 | 45.8 | 9160
14 | Germany (2018) Scrubber Washwater Survey. Retrieved from IMO PPR6/INF20 at https://docs.imo.org/ | BHS in-situ onboard testing | SHIP 3 OL OUTPUT | Open Loop | Open |  |  |  |  | 102 | 2.7% | 7.6 | 4.4 | -3.2 |  | 3.7 | 4.7 | 1 | [5 empty] | 8.6 | 63.9 | 55.3 | 5640600
15 | Germany (2018) Scrubber Washwater Survey. Retrieved from IMO PPR6/INF20 at https://docs.imo.org/ | BHS in-situ onboard testing | SHIP 4 OL OUTPUT | Hybrid | Open |  |  |  |  | 75 | 0.7% | 7.7 | 5.5 | -2.2 |  | 4.1 | 4.7 | 0.6 | [5 empty] | 3.9 | 106 | 102.1 | 7657500
16 | Germany (2018) Scrubber Washwater Survey. Retrieved from IMO PPR6/INF20 at https://docs.imo.org/ | BHS in-situ onboard testing | SHIP 4 CL OUTPUT | Hybrid | Closed |  |  |  |  | 0.2 | 0.7% | 7.7 | 7.1 | -0.6 |  | 4.1 | 16.6 | 12.5 | [5 empty] | 3.9 | 124.7 | 120.8 | 24160
17 | Germany (2018) Scrubber Washwater Survey. Retrieved from IMO PPR6/INF20 at https://docs.imo.org/ | BHS in-situ onboard testing | (53%)SHIP 5 OL OUTPUT | Hybrid | Open |  |  |  |  | 86 | 2% | 5.8 | 2.8 | -3 |  | 7.8 | 6.6 | -1.2 | [5 empty] | 12.9 | 85.5 | 72.6 | 6243600
18 | Germany (2018) Scrubber Washwater Survey. Retrieved from IMO PPR6/INF20 at https://docs.imo.org/ | BHS in-situ onboard testing | (60%)SHIP 5 CL OUTPUT | Hybrid | Closed |  |  |  |  | 0.2 | 2% | 6.4 | 3.6 | -2.8 |  | 2.5 | 5.9 | 3.4 | [5 empty] | 17.6 | 74.1 | 56.5 | 11300
19 | Germany (2018) Scrubber Washwater Survey. Retrieved from IMO PPR6/INF20 at https://docs.imo.org/ | Average | Average - OL Discharge | Hybrid | Open |  |  |  |  | 99 | [8 empty] | 0.4 | 0.6 | 0.2 | 19800 |  | 0.01 | 1.61 | 1.6 | 158400 | 6.5 | 78.4 | 15.7 | 6.4 | 0.03 |  | 0.08 | 7761600 | 1554300 | 633600 | 2970 |  | 7920
20 | Germany (2018) Scrubber Washwater Survey. Retrieved from IMO PPR6/INF20 at https://docs.imo.org/ | Average | Average - CL Discharge | Hybrid | Closed |  |  |  |  | 0.2 | [8 empty] | 0.4 | 159 | 158.6 | 31720 |  | 0.01 | 9.25 | 9.24 | 1848 | 28.1 | 5726 | 1220 | 17.9 | 0.14 |  | 0.01 | 1145200 | 244000 | 3580 | 28 |  | 2
21 | Kjolholt, J. et al. (2012) Assessment of possible impacts of scrubber water discharges on the marine environment |  | RoRo (Ficaria Seaways) | Hybrid | Open | 20.77 | 90% | 18.693 | 1000 | 53.496 | 2.2% | 7.8 | 3.7 | -4.1 | [8 empty] | 0.56 | 0 | 0.62 | 0.62 | 33167.4959 | 0.96 | 180 | 43 | 260 | <0.2 | 0.086 | 21 | 9629272.9899 | 2300326.3254 | 13908949.8743 |  | 4600.6527 | 1123415.1822
22 | Kjolholt, J. et al. (2012) Assessment of possible impacts of scrubber water discharges on the marine environment |  | RoRo (Ficaria Seaways) | Hybrid | Open | 20.77 | 45% | 9.3465 | 1000 | 106.9919 | 2.2% | 7.8 | 5.2 | -2.6 | [8 empty] | 0.34 | 0 | 0.65 | 0.65 | 69544.7494 | 1.1 | 81 | 20 | 150 | <0.2 | 0.092 | 3.6 | 8666345.6909 | 2139838.4422 | 16048788.3165 |  | 9843.2568 | 385170.9196
23 | Kjolholt, J. et al. (2012) Assessment of possible impacts of scrubber water discharges on the marine environment |  | RoRo (Ficaria Seaways) | Hybrid | Open | 20.77 | 90% | 18.693 | 1000 | 53.496 | 1% | 7.8 | 5.5 | -2.3 | [8 empty] | 0.36 | 0 | 0.78 | 0.78 | 41726.8496 | 1.8 | 49 | 19 | 110 | <0.2 | 0.099 | 5.8 | 2621302.0917 | 1016423.26 | 5884555.716 |  | 5296.1001 | 310276.5741
24 | Kjolholt, J. et al. (2012) Assessment of possible impacts of scrubber water discharges on the marine environment |  | RoRo (Ficaria Seaways) | Hybrid | Open | 20.77 | 45% | 9.3465 | 1000 | 106.9919 | 1% | 7.8 | 5.8 | -2 | [8 empty] | 0.22 | 0 | 0.86 | 0.86 | 92013.053 | 1.6 | 25 | 9.1 | 150 | <0.2 | 0.064 | 3.8 | 2674798.0527 | 973626.4912 | 16048788.3165 |  | 6847.483 | 406569.304
26 | Kjolholt, J. et al. (2012) Assessment of possible impacts of scrubber water discharges on the marine environment |  | RoRo (Ficaria Seaways) | Hybrid | Closed | 20.77 | 90% | 18.693 | 900 | 48.1464 | 2.2% | 7.8 | 5.9 | -1.9 | [8 empty] | 24 |  |  |  |  | 9.2 | 4600 | 1200 | 560 | <0.05 | 0.083 | 24 | 221473278.7675 | 57775637.9393 | 26961964.3717 |  | 3996.1483 | 1155512.7588
27 | Kjolholt, J. et al. (2012) Assessment of possible impacts of scrubber water discharges on the marine environment |  | RoRo (Ficaria Seaways) | Hybrid | Closed | 20.77 | 90% | 18.693 | 900 | 48.1464 | 2.2% | 7.8 | 6.5 | -1.3 | [8 empty] | 120 |  |  |  |  | 16 | 17000 | 4500 | 740 | <0.05 | 0.12 | 29 | 818488204.1406 | 216658642.2725 | 35628310.0626 |  | 5777.5638 | 1396244.5835
28 | Kjolholt, J. et al. (2012) Assessment of possible impacts of scrubber water discharges on the marine environment |  | RoRo (Ficaria Seaways) | Hybrid | Closed | 20.77 | 90% | 18.693 | 900 | 48.1464 | 2.2% | 7.8 | [10 empty] | 120 |  |  |  |  | 3.8 | 14000 | 3100 | 860 | 0.094 | <0.05 | 3.8 | 674049109.2922 | 149253731.3433 | 41405873.8565 | 4525.7583 |  | 182956.1868
29 | Kjolholt, J. et al. (2012) Assessment of possible impacts of scrubber water discharges on the marine environment |  | RoRo (Ficaria Seaways) | Hybrid | Closed | 20.77 | 90% | 18.693 | 900 | 48.1464 | 1% | 7.8 | 6.2 | -1.6 | [8 empty] | 25 |  |  |  |  | 16 | 3400 | 930 | 470 | <0.05 | <0.05 | 19 | 163697640.8281 | 44776119.403 | 22628791.5262 |  |  | 914780.934
30 | Kjolholt, J. et al. (2012) Assessment of possible impacts of scrubber water discharges on the marine environment |  | RoRo (Ficaria Seaways) | Hybrid | Closed | 20.77 | 90% | 18.693 | 900 | 48.1464 | 1% | 7.8 | 7 | -0.8 | [8 empty] | 55 |  |  |  |  | 30 | 7600 | 2200 | 500 | 0.063 | 0.089 | 17 | 365912373.6158 | 105922002.8888 | 24073182.4747 | 3033.221 | 4285.0265 | 818488.2041
31 | Kjolholt, J. et al. (2012) Assessment of possible impacts of scrubber water discharges on the marine environment |  | RoRo (Ficaria Seaways) | Hybrid | Closed | 20.77 | 90% | 18.693 | 900 | 48.1464 | 1% | 7.8 | [10 empty] | 86 |  |  |  |  | 24 | 6100 | 1300 | 390 | <0.05 | <0.05 | 1.6 | 293692826.1916 | 62590274.4343 | 18777082.3303 |  |  | 77034.1839
32 | Zhu, Y. et al. (2016) Shipboard Trials of Magnesium-based Exhaust gas cleaning system |  | Container (1700 TEU) | Closed Loop | Closed | 16.98 |  | 5.234 | 200 | 38.2117 | 1.75% | 7.66 | 7.66 | 0 | 32 | 111 | 134 | 23 | [9 empty] | 236.85
33 | Zhu, Y. et al. (2016) Shipboard Trials of Magnesium-based Exhaust gas cleaning system |  | Container (1700 TEU) | Closed Loop | Closed | 16.98 |  | 4.357 | 200 | 45.9031 | 1.75% | 7.66 | 7.7 | 0.04 | 33.4 | 111 | 56.8 | -54.2 | [9 empty] | 228.48
34 | Zhu, Y. et al. (2016) Shipboard Trials of Magnesium-based Exhaust gas cleaning system |  | Container (1700 TEU) | Closed Loop | Closed | 16.98 |  | 2.064 | 200 | 96.8992 | 1.75% | 7.66 | 7.59 | -0.07 | 35.3 | 111 | 0 | -111 | [9 empty] | 222.27
35 | Zhu, Y. et al. (2016) Shipboard Trials of Magnesium-based Exhaust gas cleaning system |  | Container (1700 TEU) | Closed Loop | Closed | 16.98 |  | 0.85 | 200 | 235.2941 | 1.75% | 7.66 | 7.58 | -0.08 | 36.1 | 111 | 9.4 | -101.6 | [9 empty] | 219.79
36 | Zhu, Y. et al. (2016) Shipboard Trials of Magnesium-based Exhaust gas cleaning system |  | Container (1700 TEU) | Closed Loop | Closed |  |  | 5.234 | 200 | 38.2117 | 1.75% | 7.62 | 8.05 | 0.43 |  |  |  |  | 0.264 | 2.29 | 2.026 | 77416.8896 | 5.88
37 | Zhu, Y. et al. (2016) Shipboard Trials of Magnesium-based Exhaust gas cleaning system |  | Container (1700 TEU) | Closed Loop | Closed |  |  | 4.357 | 200 | 45.9031 | 1.75% | 7.62 | 8.22 | 0.6 |  |  |  |  | 0.264 | 4.02 | 3.756 | 172412.2102 | 8.1
38 | Zhu, Y. et al. (2016) Shipboard Trials of Magnesium-based Exhaust gas cleaning system |  | Container (1700 TEU) | Closed Loop | Closed |  |  | 2.064 | 200 | 96.8992 | 1.75% | 7.62 | 8 | 0.38 |  |  |  |  | 0.264 | 3.95 | 3.686 | 357170.5426 | 8.36
39 | Zhu, Y. et al. (2016) Shipboard Trials of Magnesium-based Exhaust gas cleaning system |  | Container (1700 TEU) | Closed Loop | Closed |  |  | 0.85 | 200 | 235.2941 | 1.75% | 7.62 | 8.15 | 0.53 |  |  |  |  | 0.264 | 3.77 | 3.506 | 824941.1765 | 9.08
40 | Teuchies et al. (2020) onboard sampling |  | 1 | Hybrid | Closed |  |  | 0.5525 |  |  | 1.49% |  | 6.75 | [10 empty] | 0 | 3.9 | 3.9 |  | 13 | V: 5500; Ni: 1100; Cu: 790; Cd: <1; Hg: < 0.2; Pb: <10
41 | Teuchies et al. (2020) onboard sampling |  | 1 | Hybrid | Closed |  |  | 11.782 |  | 1 | 1.49% |  | 3.5 | [10 empty] | 0 | 6.7 | 6.7 | 6700 | 18 | 7000 | 1500 | 1200 | <1 | < 0.2 | <10 | 7000000 | 1500000 | 1200000
42 | Teuchies et al. (2020) onboard sampling |  | 1 | Hybrid | Open |  |  | 11.718 |  | 48 | 1.49% | 7.75 | 3.8 | -3.95 | [9 empty] | 0 | 0.71 | 0.71 | 34080 | 2.1 | 970 | 180 | 100 | <1 | < 0.2 | 17 | 46560000 | 8640000 | 4800000 |  |  | 816000
43 | Teuchies et al. (2020) onboard sampling |  | 1 | Hybrid | Open |  |  | 11.718 |  |  | 1.49% | 7.75 | 3.85 | -3.9 | [9 empty] | 0 | 0.8 | 0.8 |  | 2.1 | V: 550; Ni: 96; Cu: 70; Cd: <1; Hg: < 0.2; Pb: 12
44 | Teuchies et al. (2020) onboard sampling |  | 2 | Open Loop | Open |  |  | 12.6 |  | 59 | 1.13% | 7.7 | 5.9 | -1.8 | [9 empty] | 0 | 1.4 | 1.4 | 82600 | <4.1 | 130 | 50 | 10 | <0.10 |  | 3.8 | 7670000 | 2950000 | 590000 |  |  | 224200
45 | Teuchies et al. (2020) onboard sampling |  | 2 | Open Loop | Open |  |  | 6.006 |  | 145 | 1.13% | 7.8 | 6.6 | -1.2 | [9 empty] | 0 | 1 | 1 | 145000 | <3.1 | 75 | 33 | 15 | <0.10 |  | 8.3 | 10875000 | 4785000 | 2175000 |  |  | 1203500
46 | Teuchies et al. (2020) onboard sampling |  | 2 | Open Loop | Open |  |  | 5.11 |  | 146 | 1.13% | 7.5 | 6.6 | -0.9 | [9 empty] | 0 | 1.6 | 1.6 | 233600 | <6.1 | 30 | 14 | 9.4 | <0.10 |  | 2.1 | 4380000 | 2044000 | 1372400 |  |  | 306600
47 | Teuchies et al. (2020) received dataset |  | 3 | Hybrid | Open | [5 empty] | 1.75% | 7.25 | 3.3 | -3.95 | [14 empty] | V: 250; Ni: 69; Cu: 45; Cd: <1; Hg: <0,2; Pb: <10
48 | Teuchies et al. (2020) received dataset |  | 3 | Hybrid | Open | [5 empty] | 1.75% | 7.7 | 5.55 | -2.15 | [14 empty] | V: 22; Ni: <20; Cu: <20; Cd: <2; Pb: <20
49 | Teuchies et al. (2020) received dataset |  | 3 | Hybrid | Closed | [5 empty] | 1.75% |  | 8 | [15 empty] | V: 240; Ni: 1700; Cu: 1700; Cd: <2; Hg: <0,2; Pb: <20
50 | Teuchies et al. (2020) received dataset |  | 3 | Hybrid | Closed | [5 empty] | 1.75% |  | 7.6 | [15 empty] | V: 240; Ni: 3600; Cu: 1900; Cd: <2; Hg: <0,2; Pb: <20
51 | Teuchies et al. (2020) received dataset |  | 3 | Hybrid | Closed | [5 empty] | 1.75% |  | 6.95 | [15 empty] | V: 220; Ni: 4800; Cu: 1100; Cd: <2; Hg: <0,2; Pb: <20
52 | Teuchies et al. (2020) received dataset |  | 3 | Hybrid | Closed | [5 empty] | 1.75% |  | 8.2 | [15 empty] | V: 3000; Ni: 390; Cu: 420; Cd: <2; Pb: <20
53 | Teuchies et al. (2020) received dataset |  | 4 | Open Loop | Open | [6 empty] | 7.9 | 6 | -1.9 | [9 empty] | 0 | 0.7 | 0.7 |  |  | Ni: <10; Cu: <10; Cd: <10; Pb: <10
54 | Teuchies et al. (2020) received dataset |  | 5 | Open Loop | Open | [6 empty] | 7.27 | 6.33 | -0.94 | [9 empty] | 0 | 0.86 | 0.86 |  | 2.24 | Ni: 20; Cu: <10; Cd: <10; Pb: <10
55 | Teuchies et al. (2020) received dataset |  | 5 | Open Loop | Open | [6 empty] | 7.27 | 6.34 | -0.93 | [9 empty] | 0 | 0.79 | 0.79 |  | 2.42 | Ni: 40; Cu: <10; Cd: <10; Pb: <10
56 | Teuchies et al. (2020) received dataset |  | 5 | Open Loop | Open | [6 empty] | 7.27 | 6.36 | -0.91 | [9 empty] | 0 | 0.56 | 0.56 |  | 1.99 | Ni: 10; Cu: 10; Cd: <10; Pb: 10
57 | Teuchies et al. (2020) EGCSA dataset |  | A | Hybrid | Open |  |  | 10.8 |  | 152 | 2.35% | [12 empty] | 0 | 0.62 | 0.62 | 94240 | 4.67 | 500 | 130 | 80 | <2 | < 0.2 | 90 | 76000000 | 19760000 | 12160000 |  |  | 13680000
58 | Teuchies et al. (2020) EGCSA dataset |  | A(2) | Hybrid | Open |  |  | 10.8 |  | 108 | 2.87% | [12 empty] | 0 | 1 | 1 | 108000 | 8.87 | 300 | 90 | 30 | <2 | < 0.2 | 120 | 32400000 | 9720000 | 3240000 |  |  | 12960000
59 | Teuchies et al. (2020) EGCSA dataset |  | A(2) | Hybrid | Open |  |  | 10.8 |  | 156 | 2.87% | [12 empty] | 0 | 1 | 1 | 156000 | 7.22 | 130 | 30 | <10 | <2 | < 0.2 | < 10 | 20280000 | 4680000
60 | Teuchies et al. (2020) EGCSA dataset |  | B | Hybrid | Open |  |  | 8.4 |  | 60 | 2.12% | [12 empty] | 0 | 0.39 | 0.39 | 23400 | 1.36 | 100 | 30 | <10 | <2 | < 0.2 | < 10 | 6000000 | 1800000
61 | Teuchies et al. (2020) EGCSA dataset |  | B(2) | Hybrid | Closed |  |  | 8.4 |  | 1 | 2.38% | [12 empty] | 0 | 2.2 | 2.2 | 2200 | 5.09 | 14000 | 4300 | 30 | <2 | < 0.2 | < 10 | 14000000 | 4300000 | 30000
62 | Teuchies et al. (2020) EGCSA dataset |  | B(3) | Hybrid | Closed |  |  | 8.4 |  |  | 2.12% | [12 empty] | 0 | 0.61 | 0.61 |  | 1.11 | V: 6000; Ni: 2700; Cu: <10; Cd: <2; Hg: < 0.2; Pb: < 10
63 | Teuchies et al. (2020) EGCSA dataset |  | C | Open Loop | Open |  |  | 20 |  | 73 | 2.28% | [12 empty] | 0.05 | 2.2 | 2.15 | 156950 | 7.96 | 120 | 30 | 20 | <2 | < 0.2 | < 10 | 8760000 | 2190000 | 1460000
64 | Teuchies et al. (2020) EGCSA dataset |  | D | Open Loop | Open |  |  | 20 |  | 62 | 2.6% | [12 empty] | 0.03 | 0.81 | 0.78 | 48360 | 2.32 | 80 | 40 | 120 | <2 | < 0.2 | < 10 | 4960000 | 2480000 | 7440000
65 | Teuchies et al. (2020) EGCSA dataset |  | E | Closed Loop | Closed |  |  | 12.6 |  |  | 2.33% | [12 empty] | 0.05 | 0.49 | 0.44 |  | 0.79 | V: 25000; Ni: 4900; Cu: 90; Cd: <2; Hg: < 0.2; Pb: < 10
66 | Teuchies et al. (2020) EGCSA dataset |  | F | Hybrid | Open |  |  | 21.25 |  | 105 | 2.19% | [12 empty] | 0.05 | 2.9 | 2.85 | 299250 | 14.98 | 170 | 50 | 20 | <2 | < 0.2 | < 10 | 17850000 | 5250000 | 2100000
67 | Teuchies et al. (2020) EGCSA dataset |  | G | Open Loop | Open |  |  | 20.8 |  | 89 | 2.51% | [12 empty] | 0 | 0.09 | 0.09 | 8010 | 0.52 | 150 | 20 | <10 | <2 | < 0.2 | < 10 | 13350000 | 1780000
68 | Teuchies et al. (2020) EGCSA dataset |  | G | Open Loop | Open |  |  | 20.8 |  | 92 | 2.51% | [12 empty] | 0 | 0.08 | 0.08 | 7360 | 0.49 | 140 | 20 | <10 | <2 | < 0.2 | < 10 | 12880000 | 1840000
69 | Teuchies et al. (2020) EGCSA dataset |  | H | Hybrid | Open |  |  | 31.5 |  | 55 | 2.36% | [12 empty] | 0 | 0.22 | 0.22 | 12100 | 0.62 | 240 | 60 | <10 | <2 | < 0.2 | < 10 | 13200000 | 3300000
70 | Teuchies et al. (2020) EGCSA dataset |  | H(2) | Hybrid | Open |  |  | 31.5 |  | 227 | 2.36% | [12 empty] | 0 | 0.56 | 0.56 | 127120 | 1.47 | 110 | 20 | <10 | <2 | < 0.2 | < 10 | 24970000 | 4540000
71 | Teuchies et al. (2020) EGCSA dataset |  | I | Hybrid | Open |  |  | 7.8 |  | 101 | 2.24% | [12 empty] | 0 | 0.79 | 0.79 | 79790 | 5.45 | 70 | 20 | 20 | <2 | < 0.2 | < 10 | 7070000 | 2020000 | 2020000
72 | Teuchies et al. (2020) EGCSA dataset |  | J | Hybrid | Open |  |  | 8.64 |  | 45 | 2.32% | [12 empty] | 0.02 | 1.9 | 1.88 | 84600 | 4.89 | 500 | 150 | 30 | <2 | < 0.2 | < 10 | 22500000 | 6750000 | 1350000
73 | Teuchies et al. (2020) EGCSA dataset |  | K | Hybrid | Open |  |  | 18.16 |  | 53 | 2.55% | [12 empty] | 0 | 1.9 | 1.9 | 100700 | 12.29 | V: 50; Ni: 30; Cu: <10; Cd: <2; Pb: < 10; V: 2650000; Ni: 1590000
74 | Teuchies et al. (2020) EGCSA dataset |  | K(2) | Hybrid | Open |  |  | 18.16 |  | 37 | 2.55% | [12 empty] | 0.01 | 1.3 | 1.29 | 47730 | 8.39 | V: 110; Ni: 50; Cu: <10; Cd: <2; Pb: < 10; V: 4070000; Ni: 1850000
75 | Teuchies et al. (2020) EGCSA dataset |  | L | Hybrid | Open |  |  | 20.07 |  | 68 | 2.84% | [12 empty] | 0 | 0.52 | 0.52 | 35360 | 1.32 | 120 | 30 | 20 | <2 |  | < 10 | 8160000 | 2040000 | 1360000
76 | Teuchies et al. (2020) EGCSA dataset |  | M | Hybrid | Open |  |  | 12.6 |  | 45 | 2.1% | [12 empty] | 0 | 3.4 | 3.4 | 153000 | 13.62 | 80 | 30 | 110 | <2 |  | 20 | 3600000 | 1350000 | 4950000 |  |  | 900000
77 | Teuchies et al. (2020) EGCSA dataset |  | N | Hybrid | Open |  |  | 25.2 |  | 69 | 2.6% | [12 empty] | 0 | 1.6 | 1.6 | 110400 | 17.47 | 420 | 120 | 70 | <2 |  | < 10 | 28980000 | 8280000 | 4830000
78 | Teuchies et al. (2020) EGCSA dataset |  | N(2) | Hybrid | Closed |  |  | 25.2 |  | 1 | 2.6% | [12 empty] | 0 | 3.8 | 3.8 | 3800 | 12.58 | 2800 | 240 | 150 | <2 |  | < 10 | 2800000 | 240000 | 150000
79 | Teuchies et al. (2020) EGCSA dataset |  | O (=A) | Hybrid | Open |  |  | 10.8 |  | 218 | 2.05% | [12 empty] | 0 | 3.4 | 3.4 | 741200 | 8.34 | 50 | 20 | 10 | <2 |  | < 10 | 10900000 | 4360000 | 2180000
80 | Teuchies et al. (2020) EGCSA dataset |  | O (=A) | Hybrid | Open |  |  | 10.8 |  | 184 | 2.05% | [12 empty] | 0 | 3.9 | 3.9 | 717600 | 10.45 | 80 | 30 | 10 | <2 |  | < 10 | 14720000 | 5520000 | 1840000
81 | Teuchies et al. (2020) EGCSA dataset |  | P | Open Loop | Open |  |  | 15.6 |  | 105 | 2.38% | [12 empty] | 0 | 1.6 | 1.6 | 168000 | 12.72 | V: 70; Ni: 50; Cu: <10; Cd: <2; Pb: < 10; V: 7350000; Ni: 5250000
82 | Teuchies et al. (2020) EGCSA dataset |  | Q (=B) | Hybrid | Closed |  |  | 8.4 |  |  | 2.41% | [12 empty] | 0.01 | 2.1 | 2.09 |  | 4.24 | V: 24000; Ni: 5700; Cu: 60; Cd: <2; Pb: < 10
83 | Teuchies et al. (2020) EGCSA dataset |  | R (=H) | Hybrid | Open |  |  | 31.5 |  | 200 | 2.6% | [12 empty] | 0 | 0.5 | 0.5 | 100000 | 1.5 | V: 90; Ni: 20; Cu: <10; Cd: <2; Pb: < 10; V: 18000000; Ni: 4000000
84 | Teuchies et al. (2020) EGCSA dataset |  | S | Hybrid | Open |  |  | 31.5 |  | 71 | 0.96% | [12 empty] | 0 | 0.42 | 0.42 | 29820 | 0.65 | V: 20; Ni: < 10; Cu: <10; Cd: <2; Pb: < 10; V: 1420000
85 | Teuchies et al. (2020) EGCSA dataset |  | T | Open Loop | Open |  |  | 20.8 |  | 86 | 2.4% | [12 empty] | 0 | 1.6 | 1.6 | 137600 | 5.88 | V: 240; Ni: 60; Cu: <10; Cd: <2; Pb: < 10; V: 20640000; Ni: 5160000
86 | Teuchies et al. (2020) EGCSA dataset |  | T | Open Loop | Open |  |  | 20.8 |  | 85 | 2.4% | [12 empty] | 0 | 0.72 | 0.72 | 61200 | 3.31 | V: 610; Ni: 140; Cu: <10; Cd: <2; Pb: < 10; V: 51850000; Ni: 11900000
87 | Teuchies et al. (2020) EGCSA dataset |  | U | Hybrid | Open |  |  | 11.52 |  | 61 | 2.6% | [12 empty] | 1.4 | 6.1 | 4.7 | 286700 | 23.98 | 860 | 240 | 140 | <2 |  | < 10 | 52460000 | 14640000 | 8540000
88 | Teuchies et al. (2020) EGCSA dataset |  | U | Hybrid | Open |  |  | 11.52 |  | 63 | 2.6% | [12 empty] | 1.9 | 1.8 | -0.1 | -6300 | 7.74 | 470 | 120 | 70 | <2 |  | < 10 | 29610000 | 7560000 | 4410000
89 | Teuchies et al. (2020) EGCSA dataset |  | V (=J) | Hybrid | Open |  |  | 8.64 |  | 45 | 2.58% | [12 empty] | 0 | 1.2 | 1.2 | 54000 | 3.27 | V: 270; Ni: 60; Cu: <10; Cd: <2; Pb: < 10; V: 12150000; Ni: 2700000
90 | Teuchies et al. (2020) EGCSA dataset |  | W (=Q & B) | Hybrid | Closed |  |  | 8.4 |  |  | 2.41% | [12 empty] | 0.16 | 4.5 | 4.34 |  | 8.5 | V: 25000; Ni: 6600; Cu: 58; Cd: 0.96; Pb: <05
91 | Teuchies et al. (2020) EGCSA dataset |  | X (=V & J) | Hybrid | Open |  |  | 8.64 |  | 45 | 2.58% | [12 empty] | 0.011 | 3.7 | 3.689 | 166005 | 12 | 200 | 44 | 6.4 | <0.2 |  | <1 | 9000000 | 1980000 | 288000
92 | Teuchies et al. (2020) EGCSA dataset |  | X2 (=V & J) | Hybrid | Open |  |  | 8.64 |  | 45 | 2.58% | [12 empty] | 0 | 3.7 | 3.7 | 166500 | 12
93 | Teuchies et al. (2020) EGCSA dataset |  | X3 (=V & J) | Hybrid | Open |  |  | 8.64 |  | 45 | 2.58% | [12 empty] | 0 | 4.2 | 4.2 | 189000 | 12
94 | Teuchies et al. (2020) EGCSA dataset |  | Y | Hybrid | Closed |  |  | 9.72 |  | 1 | 1.98% | [12 empty] | 0 | 2.3 | 2.3 | 2300 | 3.5 | 12000 | 220 | 200 | <2 |  | <10 | 12000000 | 220000 | 200000
95 | Teuchies et al. (2020) EGCSA dataset |  | Z | Hybrid | Open |  |  | 11.6 |  | 79 | 2.5% | [12 empty] | 0 | 2.8 | 2.8 | 221200 | 12 | 180 | 120 | 59 | <0.2 |  | 8 | 14220000 | 9480000 | 4661000 |  |  | 632000
96 | Teuchies et al. (2020) EGCSA dataset |  | AA | Hybrid | Open |  |  | 11.6 |  | 72 | 3.14% | [12 empty] | 0.45 | 3.4 | 2.95 | 212400 | 9.1 | 240 | 65 | 9.2 | <0.2 |  | <1 | 17280000 | 4680000 | 662400
97 | Teuchies et al. (2020) EGCSA dataset |  | BB | Hybrid | Open |  |  | 11.6 |  | 59 | 1.23% | [12 empty] | 0 | 3.7 | 3.7 | 218300 | 12 | 56 | 35 | 15 | <0.2 |  | <1 | 3304000 | 2065000 | 885000
98 | Buhaug et al 2006 (MEPC 56/INF.5) |  | Oil tanker (Fjordshell) | Open Loop | Open |  |  |  |  | 50 |  | 8.01 | 2.95 | -5.06 | [14 empty] | 35 | 32.8 | 41.6 | 0.05 | <0.1 | 5 | 1750000 | 1640000 | 2080000 | 2500 |  | 250000
99 | Buhaug et al 2006 (MEPC 56/INF.5) |  | Oil tanker (Fjordshell) | Open Loop | Open |  |  |  |  | 150 |  | 7.96 | 3.76 | -4.2 | [14 empty] | 23 | 10.4 | 15.3 | 0.08 | <0.1 | 0.6 | 3450000 | 1560000 | 2295000 | 12000 |  | 90000
100 | Hansen, 2012 |  | RoRo (Ficaria Seaways) | Hybrid | Open |  |  | High load |  | 70 |  | 8.1 | 6 | -2.1 |  | 2.3 | 4.5 | 2.2 | [10 empty] | 43.3 | <0.05 | 190 | 0.1 | 5.6 | 26.4 | 3031000 |  | 13300000 | 7000 | 392000 | 1848000
101 | Hansen, 2012 |  | RoRo (Ficaria Seaways) | Hybrid | Closed |  |  | High load | [20 empty] | V: 3000
102 | Buhaug et al 2006 (MEPC 56/INF.5) |  | RoRo Ferry (Kronprins Harald) | Open Loop | Open | [6 empty] | 8.11 | 3 | -5.11
103 | Buhaug et al 2006 (MEPC 56/INF.5) |  | RoRo Ferry (Kronprins Harald) | Open Loop | Open | [6 empty] | 7.95 | 2.7 | -5.25
104 | Hufnagl et al. (2005) Effects of Sea Water Scrubbing |  | Ro-pax Ferry (Pride of Kent) | Open Loop | Open | [6 empty] | 8.06 | 7.99 | -0.07
105 | Hufnagl et al. (2005) Effects of Sea Water Scrubbing |  | Ro-pax Ferry (Pride of Kent) | Open Loop | Open | [6 empty] | 8 | 7.34 | -0.66
106 | Hufnagl et al. (2005) Effects of Sea Water Scrubbing |  | Ro-pax Ferry (Pride of Kent) | Open Loop | Open | [6 empty] | 8.16 | 6.82 | -1.34
107 | Hufnagl et al. (2005) Effects of Sea Water Scrubbing |  | Ro-pax Ferry (Pride of Kent) | Open Loop | Open | [6 empty] | 7.88 | 6.15 | -1.73
108 | Hufnagl et al. (2005) Effects of Sea Water Scrubbing |  | Ro-pax Ferry (Pride of Kent) | Open Loop | Open | [6 empty] | 7.81 | 6.33 | -1.48
109 | Winnes et al. 2018 Environmental analysis of marine exhaust gas EGCSs on two Stena Line ships, Summary Activity 3, EGCSs closing the loop |  | Ro-pax (Stena Britannica) | Closed Loop | Closed | [6 empty] | 7.9 | 7.6 | -0.3 |  | 2 | 9.3 | 7.3 | [9 empty] | 6499 - 7103 | V: 9800; Ni: 830; Cu: 150; Cd: <0.2; Hg: 5.2; Pb: <6
110 | Ushakov, S., Stenersen, D., Einang, P., & Ask, T., (2019) Meeting future emission regulation at sea by combining low‐pressure EGR and seawater scrubbing | IMO method | LPG carrier (Clipper Herald) | Open Loop | Open | 3.12 | 75% | 2.34 |  | 45 | 2.72% | 7.98 |  |  |  | 1.1 | 1.75 | 0.65 | [5 empty] | 0 | 0.998 | 0.998 | 44910 | 3.4 | 41.6 | 41.7 | 1.05 | <.05 |  | <.05 | 1872000 | 1876500 | 47250
111 | Ushakov, S., Stenersen, D., Einang, P., & Ask, T., (2019) Meeting future emission regulation at sea by combining low‐pressure EGR and seawater scrubbing | EPA VGP method | LPG carrier (Clipper Herald) | Open Loop | Open | 3.12 | 75% | 2.34 |  | 45 | 2.72% | 7.99 | 6.52 | -1.47 |  | 0.48 | 0.87 | 0.39 | [5 empty] | 0 | 0.275 | 0.275 | 12375 | 0.87 | 164 | 11.2 | 1.23 | <.05 |  | <.05 | 7380000 | 504000 | 55350
112 | Magnusson, K., Thor,. & Granberg, M. (2018) Scrubbers: Closing the loop, Activity 3: Task 2, Risk Assessment of marine exhaust gas scrubber water |  | Ro-pax (Stena Britannica) | Closed Loop | Closed | 33.6 | 75% | 25.2 | 10 | 0.39683 | 2.8% | 7.9 | 7.6 | -0.3 |  | 2 | 9.3 | 7.3 | 31 | 1 | -30 | -11904.7619 | 49 | [5 empty] | 9800 | 830 | 150 | <.2 | 0.0052 | <6 | 3888888.8889 | 329365.0794 | 59523.8095 |  | 2.0635
Note on S2: [Threaded comment] Your version of Excel allows you to read this threaded comment; however, any edits to it will get removed if the file is opened in a newer version of Excel. Learn more: https://go.microsoft.com/fwlink/?linkid=870924 Comment: Hansen (2012) and Ushakov et al. (2020) use FNU; the rest use NTU
Note on N4: [Threaded comment] Your version of Excel allows you to read this threaded comment; however, any edits to it will get removed if the file is opened in a newer version of Excel. Learn more: https://go.microsoft.com/fwlink/?linkid=870924 Comment: The pH has to comply with one of the following requirements under IMO guidelines: (1) No lower than 6.5 at the ship's overboard discharge with the exception that during maneuvering and transit, a maximum difference of 2 pH units is allowed between the inlet water and overboard discharge values. OR (2) No lower than 6.5 at a distance of 4 m from the overboard discharge point when the ship is stationary. Note, EPA 2013 VGP limits it to no less than 6.0 at the discharge point, with the same allowance of a max difference of 2 pH units when the ship is maneuvering and in transit.
Note on O4: [Threaded comment] Your version of Excel allows you to read this threaded comment; however, any edits to it will get removed if the file is opened in a newer version of Excel. Learn more: https://go.microsoft.com/fwlink/?linkid=870924 Comment: Max difference between input and output pH when maneuvering and in transit cannot exceed 2 pH units.
Note on W4: [Threaded comment] Your version of Excel allows you to read this threaded comment; however, any edits to it will get removed if the file is opened in a newer version of Excel. Learn more: https://go.microsoft.com/fwlink/?linkid=870924 Comment: 2700 mg/L * 1000 L/m3 * 1m3/t * 1t/MWh= 2,700,000 mg/MWh
Note on AB4: [Threaded comment] Your version of Excel allows you to read this threaded comment; however, any edits to it will get removed if the file is opened in a newer version of Excel. Learn more: https://go.microsoft.com/fwlink/?linkid=870924 Comment: 2250 ug/L * 1000 L/m3 * 1m3/t * 1t/MWh= 2,250,000 ug/MWh. The limit is above whatever the inlet water PAH concentration is, so we're assuming that the inlet water has no PAHs.
Note on K5: [Threaded comment] Your version of Excel allows you to read this threaded comment; however, any edits to it will get removed if the file is opened in a newer version of Excel. Learn more: https://go.microsoft.com/fwlink/?linkid=870924 Comment: Evaluating at 1 t/MWh is a good way to compare the emissions per MWh agains the criteria, since they are all proportionate to the discharge water flow rate such that the total mass of pollutant is the same per hour.
Note on AD25: [Threaded comment] Your version of Excel allows you to read this threaded comment; however, any edits to it will get removed if the file is opened in a newer version of Excel. Learn more: https://go.microsoft.com/fwlink/?linkid=870924 Comment: Recorded metals are dissolved fraction - other option was suspended particle matter
Note on E37: [Threaded comment] Your version of Excel allows you to read this threaded comment; however, any edits to it will get removed if the file is opened in a newer version of Excel. Learn more: https://go.microsoft.com/fwlink/?linkid=870924 Comment: magnesium
Note on AC114: [Threaded comment] Your version of Excel allows you to read this threaded comment; however, any edits to it will get removed if the file is opened in a newer version of Excel. Learn more: https://go.microsoft.com/fwlink/?linkid=870924 Comment: min - max

## WaterEF Table
Below is a table summarizing our recommendations for water emission factors for ships with scrubbers, based on rounded median values from the literature
Table 9. Recommended scrubber discharge water emission factors
|  |  | ug/MWh | NTU | mg/MWh | Heavy Metals (ug/MWh)
| Scrubber Mode | pH | PAHphe | Turbidity | Nitrates | Vanadium | Nickle | Copper | Cadmium | Mercury | Lead
| Closed Loop | 7.6 | 6600 | 10 | 125000 | 88850000 | 24540000 | 9990000 | 3000 | 4000 | 818000
| Open Loop | 5.6 | 119000 | 1 | 20000 | 9310000 | 2590000 | 2180000 | 5000 | 7000 | 519000

## Summary Table (AIR)
[11 empty] | SO2/CO2 ratio |  | SO2 | [13 empty] | CO2 | [9 empty] | PM10 | [12 empty] | NOx, without SCR (g/kWh) |  |  | CO, without SCR (g/kWh) |  |  | BC (g/kWh) |  |  | Expected BC (g/kWh) based on 4th IMO GHG Study
|  | Meaning | Ship Type | Scrubber type | Engine Type | Engine Power (MW) | Engine load | SFOC without scrubber (g/kWh) | SFOC w/scrubber (g/kWh) | Fuel S content | SO2/CO2 ratio | Unit | SO2 expected at original fuel S content (g/kWh) | SO2 reference at 2.6% S for this engine | SO2 after scrubber at 2.6% S HFO | SO2 reference at 0.50% S for this engine (g/kWh) | SO2 reference at 0.10% S for this engine (g/kWh) | SO2 reference at 0.07% S for this engine (g/kWh) | Value/Range | Unit | Fuel S equiv (%) | Change from beginning S content or SO2 EF | SO2 AS with 2.6% S HFO vs 2.6% HFO | SO2 AS vs VLSFO (0.5% S) | SO2 AS vs MGO (0.1% S) | SO2 AS vs MGO (0.1% S) | CO2 before (g/kWh) | CO2 after (g/kWh) | Change after scrubber | Expected CO2 with HFO no scrubber (g/kWh) | Expected CO2 with scrubber and HFO (any fuel S content) | CO2 with VLSFO no scrubber (g/kWh) | CO2 with MGO no scrubber (g/kWh) | CO2 after scrubber with HFO vs. HFO | CO2 after scrubber vs. VLSFO | CO2 after scrubber vs. MGO | Expected PM10 pre-scrubber at fuel S content (g/kWh) | Expected PM at 2.6% S (g/kWh) | Expected PM at 2.6% with scrubber (g/kWh) | Expected PM at 0.5% S (g/kWh) | Expected PM at 0.1% S (g/kWh) | Expected PM at 0.07% S (g/kWh) | Value/Range | Unit | Change from expected pre-scrubber PM EF | PM10 AS with 2.6% HFO vs 2.6% S HFO | PM10 AS with 2.6% HFO vs 0.5% S VLSFO | PM10 AS with 2.6% HFO vs 0.1% S MGO | PM10 AS vs 0.07% S MGO | Pre Scrubber | Post Scrubber | Change after scrubber | Pre Scrubber | Post Scrubber | Change after scrubber | Pre Scrubber | Post Scrubber | Change after scrubber | BC using HFO | BC using HFO + scrubber | BC using MGO | BC AS vs MGO
| IMO threshold (0.5% sulfur content) | Max allowable sulfur dioxide to carbon dioxide ratio to comply outside of ECAs while using HFO + scrubber | [6 empty] | N/A | 0.5% | 21.7 | SO2ppm/CO2 %v/v
| IMO threshold (0.1% sulfur content) | Max allowable sulfur dioxide to carbon dioxide ratio to comply inside of ECAs while using HFO + scrubber | [6 empty] | N/A | 0.1% | 4.3 | SO2ppm/CO2 %v/v
| HFO (2.6%) | Typical emissions using this fuel 2019 with a newer (2001+) SSD engine; basically what ships were emitting outside of ECAs before 2020 |  |  | SSD |  |  |  | 175 | 2.6% | [8 empty] | 8.8955 | g/kWh | 2.6% | [5 empty] | 544.95 | [9 empty] | 1.35
| VLSFO (0.50%) | Typical emissions using this fuel 2019 with a newer (2001+) SSD engine; basically what ships are emitting outside of ECAs today |  |  | SSD |  |  |  | 175 | 0.5% | [8 empty] | 1.7107 | g/kWh | 0.5% | [5 empty] | 544.95 | [9 empty] | 1.35
| MGO (0.1%) | Typical emissions using this fuel 2019 with a newer (2001+) SSD engine; basically, what ships are allowed to emit inside of ECAs today, but most MGO is 30% lower sulfur than 0.1% |  |  | SSD |  |  |  | 165 | 0.1% | [8 empty] | 0.32258 | g/kWh | 0.1% | [5 empty] | 528.99 | [9 empty] | 1.35
Test number | MGO (0.07%) | Typical emissions using this fuel 2019 with a newer (2001+) SSD engine; basically what ships are emitting inside of ECAs today |  |  | SSD |  |  |  | 165 | 0.07% | [8 empty] | 0.22581 | g/kWh | 0.07% | [5 empty] | 528.99 | [9 empty] | 1.35
A1 | Johnson et al. (2017) |  | Container | OL | SSD | 16.5 | 50% | 188.8247 | 199.422 | 1.89% |  |  | 6.9772 | 9.5983 | 0.17797 | 1.8458 | 0.36916 | 0.25841 | 0.14 | g/kWh | 0.03591% | -98.1% | -98.15% | -90.36% | -51.79% | -31.13% | 588 | 621 | 5.612% | 588 | 598.2538 | 576.3967 | 573.3119 | 1.744% | 3.792% | 4.35% | 1.1807 | 1.3916 | 0.29907 | 0.76788 | 0.18842 | 0.17951 | 0.93 | g/kWh | -21.23% | -78.51% | -61.05% | 58.72% | 66.6% | 15.7 | 16.93 | 7.834% | 0.28 | 0.22 | -21.43% | 0.009 | 0.007 | -22.22% | 0.036326 | 0.033011 | 0.0073231 | 350.8%
A2 | Johnson et al. (2017) |  | Container | OL | SSD | 16.5 | 75% | 193.3205 | 194.9261 | 1.89% |  |  | 7.1433 | 9.8268 | 0.18221 | 1.8898 | 0.37795 | 0.26457 | 0.13 | g/kWh | 0.03411% | -98.2% | -98.15% | -90.36% | -51.79% | -31.13% | 602 | 607 | 0.8306% | 602 | 612.4979 | 590.7276 | 587.7255 | 1.744% | 3.685% | 4.215% | 1.1767 | 1.3926 | 0.29928 | 0.75402 | 0.18743 | 0.17831 | 1.02 | g/kWh | -13.32% | -78.51% | -60.31% | 59.68% | 67.85% | 16.92 | 16.55 | -2.187% | 0.28 | 0.22 | -21.43% | 0.007 | 0.006 | -14.29% | 0.032153 | 0.029218 | 0.006391 | 357.2%
A3 | Johnson et al. (2017) |  | Container | OL | SSD | 16.5 | 87% | 200.0642 | 199.422 | 1.89% |  |  | 7.3925 | 10.1696 | 0.18857 | 1.9557 | 0.39114 | 0.2738 | 0.13 | g/kWh | 0.03334% | -98.24% | -98.15% | -90.36% | -51.79% | -31.13% | 623 | 621 | -0.321% | 623 | 633.8641 | 612.2239 | 609.3459 | 1.744% | 3.535% | 4.024% | 1.1706 | 1.3941 | 0.2996 | 0.73323 | 0.18594 | 0.1765 | 1.01 | g/kWh | -13.72% | -78.51% | -59.14% | 61.12% | 69.74% | 13.76 | 14.39 | 4.578% | 0.26 | 0.24 | -7.692% | 0.006 | 0.006 | 0% | 0.031548 | 0.028669 | 0.006247 | 358.9%
B1 | Johnson et al. (2018) |  | Vehicle carrier | H | SSD | 16.56 | 75% | 185.7418 | 188.8793 | 2.5% |  |  | 9.0784 | 9.4415 | 0.17507 | 1.8157 | 0.36314 | 0.2542 | 0.33 | g/kWh | 0.08937% | -96.43% | -98.15% | -90.36% | -51.79% | -31.13% | 578.4 | 588.17 | 1.689% | 578.4 | 588.4864 | 566.5698 | 563.4282 | 1.744% | 3.868% | 4.447% | 1.3617 | 1.3909 | 0.29892 | 0.77738 | 0.1891 | 0.18033 | 1.2717 | g/kWh | -6.606% | -78.51% | -61.55% | 58.08% | 65.76% | 11.6 | 12.33 | 6.293% | 0.419 | 0.37 | -11.69% | 0.007 | 0.007 | 0% | 0.030893 | 0.028073 | 0.0061268 | 358.2%
B2 | Johnson et al. (2018) |  | Vehicle carrier | H | SSD | 16.56 | 50% | 188.5999 | 191.1175 | 2.5% |  |  | 9.2181 | 9.5868 | 0.17776 | 1.8436 | 0.36872 | 0.25811 | 0.3 | g/kWh | 0.08029% | -96.79% | -98.15% | -90.36% | -51.79% | -31.13% | 587.3 | 595.14 | 1.335% | 587.3 | 597.5416 | 575.6802 | 572.5912 | 1.744% | 3.797% | 4.357% | 1.3619 | 1.3915 | 0.29906 | 0.76857 | 0.18847 | 0.17957 | 1.4348 | g/kWh | 5.354% | -78.51% | -61.09% | 58.68% | 66.54% | 16.7 | 17.16 | 2.754% | 0.347 | 0.32 | -7.781% | 0.009 | 0.011 | 22.22% | 0.036283 | 0.032971 | 0.0073139 | 350.8%
B3 | Johnson et al. (2018) |  | Vehicle carrier | H | SSD | 16.56 | 25% | 197.0777 | 200.3789 | 2.5% |  |  | 9.6325 | 10.0178 | 0.18575 | 1.9265 | 0.3853 | 0.26971 | 0.25 | g/kWh | 0.06382% | -97.45% | -98.15% | -90.36% | -51.79% | -31.13% | 613.7 | 623.98 | 1.675% | 613.7 | 624.402 | 602.7041 | 599.7711 | 1.744% | 3.6% | 4.107% | 1.3624 | 1.3934 | 0.29946 | 0.74243 | 0.1866 | 0.1773 | 1.3587 | g/kWh | -0.2719% | -78.51% | -59.67% | 60.48% | 68.9% | 17.6 | 17.63 | 0.1705% | 0.638 | 0.75 | 17.55% | 0.011 | 0.015 | 36.36% | 0.048626 | 0.044188 | 0.010088 | 338%
C1 | Fridell et al. (2016) |  | Ro/Ro | H (OL mode) | SSD | 21.06 | 50.81% | 168.4777 | 171.916 | 2.3% |  |  | 7.5758 | 8.564 | 0.15879 | 1.6469 | 0.32938 | 0.23057 | 0.11 | g/kWh | 0.03273% | -98.58% | -98.15% | -90.36% | -51.79% | -31.13% | not reported | not reported | #VALUE! | 524.6395 | 533.7884 | 511.5387 | 508.0795 | 1.744% | 4.35% | 5.06% | 1.3076 | 1.3871 | 0.29811 | 0.8306 | 0.1929 | 0.18495 | 0.22 | g/kWh | -83.18% | -78.51% | -64.11% | 54.54% | 61.18% | 15.7 | 13.8 | -12.1% | 1.31 | 3.93 | 200% | 0.011 | 0.0012 | -89.09% | 0.032226 | 0.029285 | 0.0064488 | 354.1%
D1 | Winnes et al. (2020) |  | Ro-pax ferry | CL | MSD | 9.6 | 41% | 234.22 | 239 | 2.77% |  |  | 12.6842 | 11.9058 | 0.22076 | 2.2896 | 0.45791 | 0.32054 | 0.02 | g/kWh | 0.00428% | -99.85% | -98.15% | -90.36% | -51.79% | -31.13% | not reported | 847 | #VALUE! | 729.3611 | 742.08 | 721.0989 | 718.8493 | 1.744% | 2.91% | 3.232% | 1.4642 | 1.4016 | 0.30122 | 0.62793 | 0.17842 | 0.16737 | 0.25 | g/kWh | -82.93% | -78.51% | -52.03% | 68.82% | 79.97% | not reported | 14.6 | #VALUE! | not reported | 1.5 | #VALUE! | not reported | 0.028 | #VALUE! | 0.1388 | 0.12304 | 0.073358 | 67.72%
D2 | Winnes et al. (2020) |  | Ro-pax ferry | CL | MSD | 9.6 | 48% | 206.78 | 211 | 2.77% |  |  | 11.1982 | 10.5109 | 0.19489 | 2.0213 | 0.40427 | 0.28299 | 0.03 | g/kWh | 0.007272% | -99.74% | -98.15% | -90.36% | -51.79% | -31.13% | 687 | 690 | 0.4367% | 643.9129 | 655.1417 | 633.6311 | 630.8767 | 1.744% | 3.395% | 3.846% | 1.4508 | 1.3955 | 0.29992 | 0.71252 | 0.18447 | 0.17471 | 0.23 | g/kWh | -84.15% | -78.51% | -57.91% | 62.59% | 71.67% | 12.6 | 12.4 | -1.587% | 1.72 | 1.4 | -18.6% | 0.035 | 0.022 | -37.14% | 0.1052 | 0.09325 | 0.053927 | 72.92%
D3 | Winnes et al. (2020) |  | Ro-pax ferry | CL | MSD | 9.6 | 76% | 183.26 | 187 | 2.77% |  |  | 9.9245 | 9.3154 | 0.17273 | 1.7914 | 0.35828 | 0.2508 | 0.06 | g/kWh | 0.01641% | -99.41% | -98.15% | -90.36% | -51.79% | -31.13% | 617 | 618 | 0.1621% | 570.6716 | 580.6233 | 558.6588 | 555.4716 | 1.744% | 3.932% | 4.528% | 1.4394 | 1.3904 | 0.2988 | 0.78503 | 0.18965 | 0.181 | 0.27 | g/kWh | -81.24% | -78.51% | -61.94% | 57.56% | 65.09% | 11 | 10.9 | -0.9091% | 0.93 | 0.79 | -15.05% | 0.022 | 0.022 | 0% | 0.059756 | 0.052969 | 0.028327 | 86.99%
E1 | Lehtoranta, et al. (2019) |  | Cruise | H | MSD | 7.6 | 40% | 205.5042 | 209.6981 | 0.65% |  |  | 2.6115 | 10.4461 | 0.19369 | 2.0089 | 0.40177 | 0.28124 | 0.019 | g/kWh | 0.004634% | -99.29% | -98.15% | -90.36% | -51.79% | -31.13% | not reported | 653 | #VALUE! | 639.94 | 651.0995 | 629.5643 | 626.7864 | 1.744% | 3.421% | 3.879% | 0.76494 | 1.3953 | 0.29986 | 0.71645 | 0.18475 | 0.17505 | 0.24 | g/kWh | -68.62% | -78.51% | -58.15% | 62.31% | 71.3% | not reported | 19.5 | #VALUE! | not reported | 0.61 | #VALUE! | not reported | not reported | #VALUE! | 0.12473 | 0.11056 | 0.065763 | 68.12%
E2 | Lehtoranta, et al. (2019) |  | Cruise | H | MSD | 7.6 | 75% | 195.1188 | 199.1008 | 0.65% |  |  | 2.4795 | 9.9182 | 0.1839 | 1.9073 | 0.38147 | 0.26703 | 0.033 | g/kWh | 0.008478% | -98.7% | -98.15% | -90.36% | -51.79% | -31.13% | not reported | 620 | #VALUE! | 607.6 | 618.1956 | 596.4599 | 593.4909 | 1.744% | 3.644% | 4.163% | 0.79451 | 1.393 | 0.29937 | 0.74847 | 0.18703 | 0.17783 | 0.15 | g/kWh | -81.12% | -78.51% | -60% | 60.06% | 68.35% | not reported | 11.4 | #VALUE! | not reported | 0.34 | #VALUE! | not reported | not reported | #VALUE! | 0.064444 | 0.057125 | 0.03072 | 85.95%
E3 | Lehtoranta, et al. (2019) |  | Cruise | H + SCR (upstream of scrubber) | MSD | 7.6 | 40% | 204.5601 | 208.7347 | 0.65% |  |  | 2.5995 | 10.3981 | 0.1928 | 1.9996 | 0.39993 | 0.27995 | 0.013 | g/kWh | 0.003186% | -99.51% | -98.15% | -90.36% | -51.79% | -31.13% | not reported | 650 | #VALUE! | 637 | 648.1083 | 626.5548 | 623.7595 | 1.744% | 3.44% | 3.904% | 0.76763 | 1.395 | 0.29981 | 0.71937 | 0.18495 | 0.1753 | 0.12 | g/kWh | -84.37% | -78.51% | -58.32% | 62.1% | 71.03% | N/A: SCR | 5 | #VALUE! | not reported | 0.94 | #VALUE! | not reported | not reported | #VALUE! | 0.12416 | 0.11006 | 0.065446 | 68.16%
E4 | Lehtoranta, et al. (2019) |  | Cruise | H + SCR (upstream of scrubber) | MSD | 7.6 | 75% | 197.3218 | 201.3487 | 0.65% |  |  | 2.5075 | 10.0302 | 0.18598 | 1.9289 | 0.38578 | 0.27004 | 0.006 | g/kWh | 0.001524% | -99.77% | -98.15% | -90.36% | -51.79% | -31.13% | not reported | 627 | #VALUE! | 614.46 | 625.1752 | 603.4821 | 600.5536 | 1.744% | 3.595% | 4.1% | 0.78823 | 1.3935 | 0.29947 | 0.74168 | 0.18655 | 0.17724 | 0.11 | g/kWh | -86.04% | -78.51% | -59.62% | 60.53% | 68.97% | N/A: SCR | 1.2 | #VALUE! | not reported | 0.56 | #VALUE! | not reported | not reported | #VALUE! | 0.065171 | 0.05777 | 0.031086 | 85.84%
F1 | Lehtoranta, et al. (2019) |  | Ro-pax ferry | OL + DOC (upstream of scrubber) | MSD | 7.6 | 65% | 171.201 | 174.6949 | 1.9% |  |  | 6.3595 | 8.7024 | 0.16136 | 1.6735 | 0.33471 | 0.2343 | 0.07 | g/kWh | 0.0205% | -98.92% | -98.15% | -90.36% | -51.79% | -31.13% | not reported | 544 | #VALUE! | 533.12 | 542.4168 | 520.2196 | 516.8105 | 1.744% | 4.267% | 4.955% | 1.1992 | 1.3877 | 0.29823 | 0.82221 | 0.1923 | 0.18422 | 0.24 | g/kWh | -79.99% | -78.51% | -63.73% | 55.09% | 61.89% | not reported | 15 | #VALUE! | N/A: DOC | 0.16 | #VALUE! | not reported | not reported | #VALUE! | 0.064945 | 0.057569 | 0.031419 | 83.23%
G1 | Interlake Steamship Company (2018) |  | Bulk carrier | CL | MSD | 3 | 95% | 194.9261 | 194.9261 | 1.24% | 2 | SO2ppm/CO2 %v/v | 4.7255 | 9.9084 | 0.18372 | 1.9055 | 0.38109 | 0.26676 | 0.17 | g/kWh | 0.04461% | -96.4% | -98.15% | -90.36% | -51.79% | -31.13% | 607 | 607 | 0% | 607 | 617.5851 | 595.8458 | 592.8732 | 1.744% | 3.648% | 4.168% | 0.97595 | 1.3929 | 0.29936 | 0.74907 | 0.18708 | 0.17788 | 0.47 | g/kWh | -51.84% | -78.51% | -60.04% | 60.02% | 68.29% | 7.96 | 8.52 | 7.035% | 0.44 | 0.43 | -2.273% | not reported | not reported | #VALUE! | 0.051212 | 0.045396 | 0.023528 | 92.95%
G2 | Interlake Steamship Company (2018) |  | Bulk carrier | CL | MSD | 3 | 95% | 194.9261 | 194.9261 | 1.24% | 2.8 | SO2ppm/CO2 %v/v | 4.7255 | 9.9084 | 0.18372 | 1.9055 | 0.38109 | 0.26676 | 0.24 | g/kWh | 0.06298% | -94.92% | -98.15% | -90.36% | -51.79% | -31.13% | 607 | 607 | 0% | 607 | 617.5851 | 595.8458 | 592.8732 | 1.744% | 3.648% | 4.168% | 0.97595 | 1.3929 | 0.29936 | 0.74907 | 0.18708 | 0.17788 | 0.26 | g/kWh | -73.36% | -78.51% | -60.04% | 60.02% | 68.29% | 8.3 | 8.8 | 6.024% | 0.46 | 0.46 | 0% | not reported | not reported | #VALUE! | 0.051212 | 0.045396 | 0.023528 | 92.95%
H1 | Interlake Steamship Company (2018) |  | Bulk carrier | CL | MSD | 3 | 95% | 218.3687 | 222.8645 | 1.35% | 3 | SO2ppm/CO2 %v/v | 5.7635 | 11.1 | 0.20582 | 2.1346 | 0.42692 | 0.29885 | 0.3 | g/kWh | 0.06885% | -94.9% | -98.15% | -90.36% | -51.79% | -31.13% | 680 | 694 | 2.059% | 680 | 691.8581 | 670.5711 | 668.0299 | 1.744% | 3.174% | 3.567% | 0.96875 | 1.3981 | 0.30047 | 0.67679 | 0.18191 | 0.17161 | 0.2 | g/kWh | -79.35% | -78.51% | -55.6% | 65.17% | 75.09% | 15.1 | 13.9 | -7.947% | 0.4 | 0.3 | -25% | not reported | not reported | #VALUE! | 0.057371 | 0.050855 | 0.02651 | 91.83%
H2 | Interlake Steamship Company (2018) |  | Bulk carrier | CL | MSD | 3 | 95% | 220.2954 | 224.4701 | 1.35% | 3.15 | SO2ppm/CO2 %v/v | 5.8143 | 11.198 | 0.20763 | 2.1535 | 0.43069 | 0.30148 | 0.3 | g/kWh | 0.06836% | -94.94% | -98.15% | -90.36% | -51.79% | -31.13% | 686 | 699 | 1.895% | 686 | 697.9628 | 676.7129 | 674.2072 | 1.744% | 3.14% | 3.523% | 0.96538 | 1.3985 | 0.30056 | 0.67085 | 0.18149 | 0.17109 | 0.2 | g/kWh | -79.28% | -78.51% | -55.2% | 65.61% | 75.67% | 14.5 | 13.9 | -4.138% | 0.5 | 0.4 | -20% | not reported | not reported | #VALUE! | 0.057877 | 0.051304 | 0.026755 | 91.75%
I1 | Timonen et al. (2017) |  | Cruise | OL | MSD | not reported | 75% | 195.1188 | 199.1008 | 0.65% |  |  | 2.4795 | 9.9182 | 0.1839 | 1.9073 | 0.38147 | 0.26703 | 0.033 | g/kWh | 0.008478% | -98.7% | -98.15% | -90.36% | -51.79% | -31.13% | Not given in these units, but similar, if a bit lower, after scrubber | 620 | #VALUE! | 607.6 | 618.1956 | 596.4599 | 593.4909 | 1.744% | 3.644% | 4.163% | 0.79451 | 1.393 | 0.29937 | 0.74847 | 0.18703 | 0.17783 | 0.156 | g/kWh | -80.37% | -78.51% | -60% | 60.06% | 68.35% | Not given in these units, but 6% to 11% lower after scrubber | 11.4 | #VALUE! | Not given in these units, but ~15% lower after scrubber | 0.34 | #VALUE! | Not given, in these units, but Fig 3.15 shows that emissions are similar after scrubber, if slightly lower | 0.019 | -6% | 0.064444 | 0.057125 | 0.03072 | 85.95%
I2 | Timonen et al. (2017) |  | Cruise | OL | MSD | not reported | 40% | 205.5042 | 209.6981 | 0.65% |  |  | 2.6115 | 10.4461 | 0.19369 | 2.0089 | 0.40177 | 0.28124 | 0.019 | g/kWh | 0.004634% | -99.29% | -98.15% | -90.36% | -51.79% | -31.13% | Not given in these units, but similar, if a bit lower, after scrubber | 653 | #VALUE! | 639.94 | 651.0995 | 629.5643 | 626.7864 | 1.744% | 3.421% | 3.879% | 0.76494 | 1.3953 | 0.29986 | 0.71645 | 0.18475 | 0.17505 | 0.24 | g/kWh | -68.62% | -78.51% | -58.15% | 62.31% | 71.3% | Not given in these units, but 6% to 11% lower after scrubber | 19.5 | #VALUE! | Not given in these units, but ~15% lower after scrubber | 0.61 | #VALUE! | Not given, in these units, but Fig 3.15 shows that emissions are similar after scrubber, if slightly lower | 0.023 | -9% | 0.12473 | 0.11056 | 0.065763 | 68.12%
I3 | Timonen et al. (2017) |  | Cruise | OL + SCR (upstream of scrubber) | MSD | not reported | 75% | 197.3218 | 201.3487 | 0.65% |  |  | 2.5075 | 10.0302 | 0.18598 | 1.9289 | 0.38578 | 0.27004 | 0.0061 | g/kWh | 0.00155% | -99.76% | -98.15% | -90.36% | -51.79% | -31.13% | Not given in these units, but similar, if a bit lower, after scrubber | 627 | #VALUE! | 614.46 | 625.1752 | 603.4821 | 600.5536 | 1.744% | 3.595% | 4.1% | 0.78823 | 1.3935 | 0.29947 | 0.74168 | 0.18655 | 0.17724 | 0.12 | g/kWh | -84.78% | -78.51% | -59.62% | 60.53% | 68.97% | N/A: SCR | 1.2 | #VALUE! | Not given in these units, but ~15% lower after scrubber | 0.56 | #VALUE! | Not given, in these units, but Fig 3.15 shows that emissions are similar after scrubber, if slightly lower | 0.018 | -7% | 0.065171 | 0.05777 | 0.031086 | 85.84%
I4 | Timonen et al. (2017) |  | Cruise | OL + SCR (upstream of scrubber) | MSD | not reported | 40% | 204.5601 | 208.7347 | 0.65% |  |  | 2.5995 | 10.3981 | 0.1928 | 1.9996 | 0.39993 | 0.27995 | 0.013 | g/kWh | 0.003186% | -99.51% | -98.15% | -90.36% | -51.79% | -31.13% | Not given in these units, but similar, if a bit lower, after scrubber | 650 | #VALUE! | 637 | 648.1083 | 626.5548 | 623.7595 | 1.744% | 3.44% | 3.904% | 0.76763 | 1.395 | 0.29981 | 0.71937 | 0.18495 | 0.1753 | 0.112 | g/kWh | -85.41% | -78.51% | -58.32% | 62.1% | 71.03% | N/A: SCR | 5 | #VALUE! | Not given in these units, but ~15% lower after scrubber | 0.94 | #VALUE! | Not given, in these units, but Fig 3.15 shows that emissions are similar after scrubber, if slightly lower | 0.02 | -9% | 0.12416 | 0.11006 | 0.065446 | 68.16%
J1 | Wärtsilä (2010) |  | Oil/Chemical Tanker | CL | MSD | 0.68 | 8% |  |  | 1.5% | 0.42553 | SO2ppm/CO2 %v/v
J2 | Wärtsilä (2010) |  | Oil/Chemical Tanker | CL | MSD | 0.68 | 40% |  |  | 1.5% | 0.32787 | SO2ppm/CO2 %v/v
J3 | Wärtsilä (2010) |  | Oil/Chemical Tanker | CL | MSD | 0.68 | 70% |  |  | 1.5% | 0.30769 | SO2ppm/CO2 %v/v
J4 | Wärtsilä (2010) |  | Oil/Chemical Tanker | CL | MSD | 0.68 | 100% |  |  | 1.5% | 0.30303 | SO2ppm/CO2 %v/v
J5 | Wärtsilä (2010) |  | Oil/Chemical Tanker | CL | MSD | 0.68 | 8% |  |  | 1.5% | 0.43478 | SO2ppm/CO2 %v/v
J6 | Wärtsilä (2010) |  | Oil/Chemical Tanker | CL | MSD | 0.68 | 40% |  |  | 3.4% | 0.33333 | SO2ppm/CO2 %v/v
J7 | Wärtsilä (2010) |  | Oil/Chemical Tanker | CL | MSD | 0.68 | 70% |  |  | 3.4% | 0.3125 | SO2ppm/CO2 %v/v
J8 | Wärtsilä (2010) |  | Oil/Chemical Tanker | CL | MSD | 0.68 | 100% |  |  | 3.4% | 0.29851 | SO2ppm/CO2 %v/v
[22 empty] | -98.15% | -98.15% | -90.36% | -51.79% | -31.13% |  |  | 1.744% |  |  |  |  | 1.744% | 3.568% | 4.066% | [8 empty] | -78.51% | -78.51% | -59.37% | 60.7% | 69.21% |  |  | 0.4477% |  |  | -11.12% |  |  | -9.127% |  |  |  | 352.6%
[22 empty] | SO2 after scrubber (AS) |  | SO2 AS vs VLSFO (0.5% S) | SO2 AS vs MGO (0.1% S) | SO2 AS vs MGO (0.07% S) |  |  | CO2 AS (using HFO) |  |  |  |  | CO2 AS vs HFO | CO2 AS vs VLSFO | CO2 AS vs MGO | [8 empty] | PM10 AS vs HFO (any fuel S content) | PM10 vs 2.6% HFO | PM10 vs VLSFO (0.5% S) | PM10 vs MGO (0.1% S) | PM10 vs MGO (0.07% S) |  |  | NOx |  |  | CO |  |  | BC AS (SSD) |  |  |  | BC AS vs MGO in SSD
[58 empty] | -11.36% |  |  |  | 81.03%
[58 empty] | BC AS (MSD) |  |  |  | BC AS vs MGO in MSD
Note on E3: [Threaded comment] Your version of Excel allows you to read this threaded comment; however, any edits to it will get removed if the file is opened in a newer version of Excel. Learn more: https://go.microsoft.com/fwlink/?linkid=870924 Comment: OL = open-loop; CL = closed loop; H = hybrid
Note on I3: [Threaded comment] Your version of Excel allows you to read this threaded comment; however, any edits to it will get removed if the file is opened in a newer version of Excel. Learn more: https://go.microsoft.com/fwlink/?linkid=870924 Comment: Multiplied by 0.98 if unavailable (see pink cells)
Note on AG3: [Threaded comment] Your version of Excel allows you to read this threaded comment; however, any edits to it will get removed if the file is opened in a newer version of Excel. Learn more: https://go.microsoft.com/fwlink/?linkid=870924 Comment: Assumes SFOC improves by about 8 g fuel/kWh compared to using HFO. Reflects an assumption of an 80%/20% Distillate to Residual blend. Using distillate usually results in a 10 g/kWh decrease in fuel consumption. Distillate gCO2/gfuel = 3.206 versus 3.114 for Residual.
Note on AH3: [Threaded comment] Your version of Excel allows you to read this threaded comment; however, any edits to it will get removed if the file is opened in a newer version of Excel. Learn more: https://go.microsoft.com/fwlink/?linkid=870924 Comment: Subracts 10 from SFOC to reflect better fuel efficiency when using MGO vs HFO
Note on BH3: [Threaded comment] Your version of Excel allows you to read this threaded comment; however, any edits to it will get removed if the file is opened in a newer version of Excel. Learn more: https://go.microsoft.com/fwlink/?linkid=870924 Comment: These BC EFs are consistent with the Fourth IMO GHG Study methodology. The engines that were tested have low pre-scrubber BC emissions that are not expected to be representative of the global in-use fleet. This column provides expected BC emissions from ships in the global in-use fleet. They vary as a function of engine type, fuel type, and engine load.
Note on BI3: [Threaded comment] Your version of Excel allows you to read this threaded comment; however, any edits to it will get removed if the file is opened in a newer version of Excel. Learn more: https://go.microsoft.com/fwlink/?linkid=870924 Comment: Applies the average BC reduction from the scrubber.
Note on BJ3: [Threaded comment] Your version of Excel allows you to read this threaded comment; however, any edits to it will get removed if the file is opened in a newer version of Excel. Learn more: https://go.microsoft.com/fwlink/?linkid=870924 Comment: Assumes using MGO reduces SFOC by 10 g/kWh
Note on AR13: [Threaded comment] Your version of Excel allows you to read this threaded comment; however, any edits to it will get removed if the file is opened in a newer version of Excel. Learn more: https://go.microsoft.com/fwlink/?linkid=870924 Comment: Johnson reports PM2.5. We assume that 92% of PM10 is PM2.5.
Note on J16: [Threaded comment] Your version of Excel allows you to read this threaded comment; however, any edits to it will get removed if the file is opened in a newer version of Excel. Learn more: https://go.microsoft.com/fwlink/?linkid=870924 Comment: Based on 11 g CO/kWh and 63.9 g CO/kg fuel before the scrubber, which should indicate fuel consumption in g/kWh if you multiply that ratio by 1000
Note on BG16: [Threaded comment] Your version of Excel allows you to read this threaded comment; however, any edits to it will get removed if the file is opened in a newer version of Excel. Learn more: https://go.microsoft.com/fwlink/?linkid=870924 Comment: Did not use an IMO "appropriate" BC measurement method and is suspiciously large decrease in BC after the scrubber.
Note on J17: [Threaded comment] Your version of Excel allows you to read this threaded comment; however, any edits to it will get removed if the file is opened in a newer version of Excel. Learn more: https://go.microsoft.com/fwlink/?linkid=870924 Comment: Winnes et al. (2020) report their SFOC. The CO2 values suggest that SFOC was actually higher than these values, but we use these, since that's what they reported.
Note on E29: [Threaded comment] Your version of Excel allows you to read this threaded comment; however, any edits to it will get removed if the file is opened in a newer version of Excel. Learn more: https://go.microsoft.com/fwlink/?linkid=870924 Comment: Did not state what kind of scrubber, if it was OL, H, or CL; assuming OL
Note on E30: [Threaded comment] Your version of Excel allows you to read this threaded comment; however, any edits to it will get removed if the file is opened in a newer version of Excel. Learn more: https://go.microsoft.com/fwlink/?linkid=870924 Comment: Did not state what kind of scrubber, if it was OL, H, or CL; assuming OL
Note on E31: [Threaded comment] Your version of Excel allows you to read this threaded comment; however, any edits to it will get removed if the file is opened in a newer version of Excel. Learn more: https://go.microsoft.com/fwlink/?linkid=870924 Comment: Assuming OL
Note on E32: [Threaded comment] Your version of Excel allows you to read this threaded comment; however, any edits to it will get removed if the file is opened in a newer version of Excel. Learn more: https://go.microsoft.com/fwlink/?linkid=870924 Comment: Assuming OL
Note on L33: [Threaded comment] Your version of Excel allows you to read this threaded comment; however, any edits to it will get removed if the file is opened in a newer version of Excel. Learn more: https://go.microsoft.com/fwlink/?linkid=870924 Comment: Maximum value, given that ppm was <2 ppm and recorded as zero since it was below instrument detection levels. Same for all of the Wartsila (2010) results
Note on W44: [Threaded comment] Your version of Excel allows you to read this threaded comment; however, any edits to it will get removed if the file is opened in a newer version of Excel. Learn more: https://go.microsoft.com/fwlink/?linkid=870924 Comment: Suggests that one can take the expected SO2 or SOx EF and reduce it by 98% to arrive at the expected SO2 or SOx EF after the scrubber
Note on Y44: [Threaded comment] Your version of Excel allows you to read this threaded comment; however, any edits to it will get removed if the file is opened in a newer version of Excel. Learn more: https://go.microsoft.com/fwlink/?linkid=870924 Comment: Scrubbers emit less SO2 than 0.50% S VLSFO
Note on Z44: [Threaded comment] Your version of Excel allows you to read this threaded comment; however, any edits to it will get removed if the file is opened in a newer version of Excel. Learn more: https://go.microsoft.com/fwlink/?linkid=870924 Comment: Scrubbers emit less SO2 than 0.10% S MGO
Note on AA44: [Threaded comment] Your version of Excel allows you to read this threaded comment; however, any edits to it will get removed if the file is opened in a newer version of Excel. Learn more: https://go.microsoft.com/fwlink/?linkid=870924 Comment: Scrubbers emit less SO2 than 0.07% S MGO
Note on AD44: [Threaded comment] Your version of Excel allows you to read this threaded comment; however, any edits to it will get removed if the file is opened in a newer version of Excel. Learn more: https://go.microsoft.com/fwlink/?linkid=870924 Comment: Suggests a 2% increase in CO2 for the scrubber
Note on AJ44: [Threaded comment] Your version of Excel allows you to read this threaded comment; however, any edits to it will get removed if the file is opened in a newer version of Excel. Learn more: https://go.microsoft.com/fwlink/?linkid=870924 Comment: HFO + scrubbers emit more CO2 than VLSFO
Note on AK44: [Threaded comment] Your version of Excel allows you to read this threaded comment; however, any edits to it will get removed if the file is opened in a newer version of Excel. Learn more: https://go.microsoft.com/fwlink/?linkid=870924 Comment: HFO + scrubbers emit more CO2 than MGO
Note on AT44: [Threaded comment] Your version of Excel allows you to read this threaded comment; however, any edits to it will get removed if the file is opened in a newer version of Excel. Learn more: https://go.microsoft.com/fwlink/?linkid=870924 Comment: Taking out very high EFs (highlighted in pink/red) the average reduction is about 79%. Suggests that one can reduce expected pre-scrubber PM by 79% to estimate PM after scrubber. Same for PM2.5, which is usually estimated by multiplying PM10 EF by 0.92 (assumes 92% of PM from marine engines is PM2.5)
Note on AV44: [Threaded comment] Your version of Excel allows you to read this threaded comment; however, any edits to it will get removed if the file is opened in a newer version of Excel. Learn more: https://go.microsoft.com/fwlink/?linkid=870924 Comment: Bryan Comer HFO + scrubbers emit less PM10 than using 0.5% VLSFO
Note on AW44: [Threaded comment] Your version of Excel allows you to read this threaded comment; however, any edits to it will get removed if the file is opened in a newer version of Excel. Learn more: https://go.microsoft.com/fwlink/?linkid=870924 Comment: HFO + scrubbers emit more PM10 than using 0.1%S MGO
Note on AX44: [Threaded comment] Your version of Excel allows you to read this threaded comment; however, any edits to it will get removed if the file is opened in a newer version of Excel. Learn more: https://go.microsoft.com/fwlink/?linkid=870924 Comment: HFO + scrubbers emit more PM10 than using 0.07%S MGO
Note on BA44: [Threaded comment] Your version of Excel allows you to read this threaded comment; however, any edits to it will get removed if the file is opened in a newer version of Excel. Learn more: https://go.microsoft.com/fwlink/?linkid=870924 Comment: Suggest no change to NOx EF, since the impact is variable.
Note on BD44: [Threaded comment] Your version of Excel allows you to read this threaded comment; however, any edits to it will get removed if the file is opened in a newer version of Excel. Learn more: https://go.microsoft.com/fwlink/?linkid=870924 Comment: HFO + scrubber emits less CO than other fuels. The Fourth IMO GHG Study CO EFs do not change as a function of fuel type or engine type or engine age, so this relationship is expected across engine types and fuels
Note on BG44: [Threaded comment] Your version of Excel allows you to read this threaded comment; however, any edits to it will get removed if the file is opened in a newer version of Excel. Learn more: https://go.microsoft.com/fwlink/?linkid=870924 Comment: Suggest -9% in BC emissions from using scrubbers for ships with SSD engines. Whatever the BC EF equation suggests for a given fuel type, engine type, and engine load, multiply by 0.91 to arrive at the post-scrubber BC EF.
Note on BK44: [Threaded comment] Your version of Excel allows you to read this threaded comment; however, any edits to it will get removed if the file is opened in a newer version of Excel. Learn more: https://go.microsoft.com/fwlink/?linkid=870924 Comment: HFO+scrubbers is expected to emit more BC than if ships used MGO. The amount that emissions are higher is sensitive to engine type (SSD or MSD) and, to a lesser extent, engine load, so this average value needs to be unerstood in the context of the engine types and loads. In this case, BC emissions from SSD engines are much higher when using HFO+scrubber compared to MDO.
Note on BG47: [Threaded comment] Your version of Excel allows you to read this threaded comment; however, any edits to it will get removed if the file is opened in a newer version of Excel. Learn more: https://go.microsoft.com/fwlink/?linkid=870924 Comment: Suggest -11% in BC emissions from using scrubbers with MSD engines. Whatever the BC EF equation suggests for a given fuel type, engine type, and engine load, multiply by 0.89 to arrive at the post-scrubber BC EF.
Note on BK47: [Threaded comment] Your version of Excel allows you to read this threaded comment; however, any edits to it will get removed if the file is opened in a newer version of Excel. Learn more: https://go.microsoft.com/fwlink/?linkid=870924 Comment: HFO+scrubbers is expected to emit more BC than if ships used MGO in MSD engines. The amount that emissions are higher is sensitive to engine type (SSD or MSD) and, to a lesser extent, engine load, so this average value needs to be understood in the context of the engine types and loads.

## Table 5 and 6 - Air EFs
Table 5: Relative emissions change after the scrubber when using HFO (2.6% S) compared with other fuels | [22 empty] | Table 6: Recommended emission factors (g/kWh) for ships using HFO + scrubbers
|  | Relative emisssions change for a ship with HFO+scrubber versus other fuels | [7 empty] | EFs using HFO without a scrubber (g/kWh) | [12 empty] | Recommended EF for ships with HFO+scrubbers (g/kWh)
Fuel | Sulfur Content | SO2 | CO2 | PM10 | PM2.5 | NOx | CO | BC (SSD) | BC (MSD) | Engine Type | Engine Age | SFOC (g/kWh) | Sulfur Content | Cf (gCO2/g fuel) | Engine RPM | SO2 | CO2 | PM10 | PM2.5 | NOx | CO | BC | Engine Type | Engine Age | SFOC (g/kWh) | Sulfur Content | Cf (gCO2/g fuel) | Engine RPM | SO2 | CO2 | PM10 | PM2.5 | NOx | CO | BC
HFO | 2.6% | -98.15% | 1.744% | -78.51% | -78.51% | 0.4477% | -11.12% | -9.127% | -11.36% | SSD | <1984 | 205 | 2.6% | 3.114 | <130 | 10.4205 | 638.37 | 1.3951 | 1.2835 | 18.1 | 0.54 | 0.039438 | SSD | <1984 | 208.5749 | 2.6% | 3.114 | <130 | 0.19322 | 649.5022 | 0.29983 | 0.27585 | 18.181 | 0.47997 | 0.035839
VLSFO | 0.5% | -90.36% | 3.568% | -59.37% | -59.37% | 0.4477% | -11.12% | unknown | unknown | SSD | 1984-1999 | 185 | 2.6% | 3.114 | <130 | 9.4038 | 576.09 | 1.3907 | 1.2795 | 18.1 | 0.54 | 0.03559 | SSD | 1984-1999 | 188.2261 | 2.6% | 3.114 | <130 | 0.17437 | 586.1361 | 0.29889 | 0.27498 | 18.181 | 0.47997 | 0.032342
MGO | 0.1% | -51.79% | 4.066% | 60.7% | 60.7% | 0.4477% | -11.12% | 352.6% | 81.03% | SSD | 2000-2010 | 175 | 2.6% | 3.114 | <130 | 8.8955 | 544.95 | 1.3885 | 1.2775 | 17 | 0.54 | 0.033667 | SSD | 2000-2010 | 178.0517 | 2.6% | 3.114 | <130 | 0.16494 | 554.4531 | 0.29841 | 0.27454 | 17.0761 | 0.47997 | 0.030594
MGO | 0.07% | -31.13% | 4.066% | 69.21% | 69.21% | 0.4477% | -11.12% | 352.6% | 81.03% | SSD | 2011-2015 | 175 | 2.6% | 3.114 | <130 | 8.8955 | 544.95 | 1.3885 | 1.2775 | 14.4 | 0.54 | 0.033667 | SSD | 2011-2015 | 178.0517 | 2.6% | 3.114 | <130 | 0.16494 | 554.4531 | 0.29841 | 0.27454 | 14.4645 | 0.47997 | 0.030594
[10 empty] | SSD | 2016+ outside ECA | 175 | 2.6% | 3.114 | <130 | 8.8955 | 544.95 | 1.3885 | 1.2775 | 14.4 | 0.54 | 0.033667 | SSD | 2016+ outside ECA | 178.0517 | 2.6% | 3.114 | <130 | 0.16494 | 554.4531 | 0.29841 | 0.27454 | 14.4645 | 0.47997 | 0.030594
[10 empty] | SSD | 2016+ in ECA | 175 | 2.6% | 3.114 | <130 | 8.8955 | 544.95 | 1.3885 | 1.2775 | 3.4 | 0.54 | 0.033667 | SSD | 2016+ in ECA | 178.0517 | 2.6% | 3.114 | <130 | 0.16494 | 554.4531 | 0.29841 | 0.27454 | 3.4152 | 0.47997 | 0.030594
[10 empty] | MSD | <1984 | 215 | 2.6% | 3.114 | 720 | 10.9288 | 669.51 | 1.3973 | 1.2856 | 14 | 0.54 | 0.10514 | MSD | <1984 | 218.7493 | 2.6% | 3.114 | 720 | 0.20264 | 681.1852 | 0.30031 | 0.27628 | 14.0627 | 0.47997 | 0.093201
[10 empty] | MSD | 1984-1999 | 195 | 2.6% | 3.114 | 720 | 9.9122 | 607.23 | 1.3929 | 1.2815 | 14 | 0.54 | 0.095361 | MSD | 1984-1999 | 198.4005 | 2.6% | 3.114 | 720 | 0.18379 | 617.8191 | 0.29936 | 0.27541 | 14.0627 | 0.47997 | 0.084531
[10 empty] | MSD | 2000-2010 | 185 | 2.6% | 3.114 | 720 | 9.4038 | 576.09 | 1.3907 | 1.2795 | 12.0711 | 0.54 | 0.090471 | MSD | 2000-2010 | 188.2261 | 2.6% | 3.114 | 720 | 0.17437 | 586.1361 | 0.29889 | 0.27498 | 12.1251 | 0.47997 | 0.080196
[10 empty] | MSD | 2011-2015 | 185 | 2.6% | 3.114 | 720 | 9.4038 | 576.09 | 1.3907 | 1.2795 | 9.6887 | 0.54 | 0.090471 | MSD | 2011-2015 | 188.2261 | 2.6% | 3.114 | 720 | 0.17437 | 586.1361 | 0.29889 | 0.27498 | 9.7321 | 0.47997 | 0.080196
[10 empty] | MSD | 2016+ outside ECA | 185 | 2.6% | 3.114 | 720 | 9.4038 | 576.09 | 1.3907 | 1.2795 | 9.6887 | 0.54 | 0.090471 | MSD | 2016+ outside ECA | 188.2261 | 2.6% | 3.114 | 720 | 0.17437 | 586.1361 | 0.29889 | 0.27498 | 9.7321 | 0.47997 | 0.080196
[10 empty] | MSD | 2016+ in ECA | 185 | 2.6% | 3.114 | 720 | 9.4038 | 576.09 | 1.3907 | 1.2795 | 2.4 | 0.54 | 0.090471 | MSD | 2016+ in ECA | 188.2261 | 2.6% | 3.114 | 720 | 0.17437 | 586.1361 | 0.29889 | 0.27498 | 2.4107 | 0.47997 | 0.080196
Note on X3: [Threaded comment] Your version of Excel allows you to read this threaded comment; however, any edits to it will get removed if the file is opened in a newer version of Excel. Learn more: https://go.microsoft.com/fwlink/?linkid=870924 Comment: Assumes ship is operating at 50% load
Note on AL3: [Threaded comment] Your version of Excel allows you to read this threaded comment; however, any edits to it will get removed if the file is opened in a newer version of Excel. Learn more: https://go.microsoft.com/fwlink/?linkid=870924 Comment: Assumes ship is operating at 50% load.

## Table 7 - life-cycle CO2
Table 7: Life-cycle CO2 emissions for ships using HFO + scrubbers relative to other fuels
|  |  | 2001+ engine |  | downstream CO2 | Tank to Wake vs MGO |  | upstream | upstream CO2 | Well-to-Wake | Well-to-Wake vs MGO | %downstream |  |  |  | gCO2/kWh out
Fuel | MJ in/g fuel | g fuel/MJ in | SFOC (g fuel/kWh out) | SOFC (g fuel/MJ out) | gCO2/MJ out |  | MJ in/MJ out | gCO2/MJ in | gCO2/MJ out | gCO2/MJ out |  |  | Fuel | Energy Content (MJ/kg) | SFOC (g fuel/kWh out) | combustion | upstream | well-to-wake | WtWa Change relative to MGO
MGO | 0.0427 | 23.4192 | 165 | 45.8333 | 146.9417 | 0% | 1.9571 | 13.5 | 26.4206 | 173.3623 | 0% | 0.8476 | MGO | 42.7 | 165 | 528.99 | 95.1143 | 624.1042 | 0%
VLSFO | 0.0422 | 23.6967 | 167 | 46.3889 | 147.8692 | 0.6312% | 1.9576 | 12.94 | 25.3315 | 173.2007 | -0.0932% | 0.85374 | VLSFO | 42.2 | 167 | 532.3292 | 91.1934 | 623.5226 | -0.0932%
HFO | 0.0402 | 24.8756 | 175 | 48.6111 | 151.375 | 3.017% | 1.9542 | 10.7 | 20.9096 | 172.2846 | -0.6217% | 0.87863 | HFO | 40.2 | 175 | 544.95 | 75.2745 | 620.2245 | -0.6217%
HFO + scrubber | 0.0402 | 24.8756 | 178.0517 | 49.4588 | 154.0147 | 4.814% | 1.9882 | 10.7 | 21.2742 | 175.289 | 1.111% | 0.87863 | HFO + scrubber | 40.2 | 178.0517 | 554.4531 | 76.5872 | 631.0402 | 1.111%
Efficiency in %
51.1%
51.08%
51.17%
50.3%
Note on I3: [Threaded comment] Your version of Excel allows you to read this threaded comment; however, any edits to it will get removed if the file is opened in a newer version of Excel. Learn more: https://go.microsoft.com/fwlink/?linkid=870924 Comment: Source = GREET, except for VLSFO which is 80/20 MGO/HFO