## Heavy trucks
Manufacturer | Model | Gross vehicle weight (t) | VECTO group | Power (max/nominal) (kW) | Fuel Type | Battery size (kWh) | Zero-emission range (km) | Battery chemistry | Hydrogen type | Tank size (kg) | Fuel cell power (kW) | Availability | Source
Daimler Truck | eActros 300 4x2 | 19 | 4 | 400/300 | BEV | 336 | 300 |  |  |  |  | Available | [1]
| eActros 300 6x2 | 27 | 9 | 400/300 | BEV | 336 | 300 |  |  |  |  | Available | [1]
| eActros 400 6x2 extended range | 27 | 9 | 400/300 | BEV | 448 | 400 |  |  |  |  | Available | [1]
| eActros LongHaul 4x2 | 40 | 5 |  | BEV |  | 500 |  |  |  |  | 2024 | [2]
| eEconic 6x2 | 27 | 9v | 400/330 | BEV | 336 | 100 |  |  |  |  | Available | [3]
| eEconic 6x2 | 27 | 11v | 400/330 | BEV | 336 | 100 |  |  |  |  | Available | [3]
| GenH2 | 40 | 5 |  | FCEV |  | 1000 |  | Liquid | 80 (2 tanks) |  | 2027 | [4]
Volvo Trucks | Volvo FH Electric | 44 | 4/5/9/10/11/12/15/16 | 330 - 490 nominal | BEV | 180-540 | 300 (4x2 tractor trailer) |  |  |  |  | Available | [5]
| Volvo FM Electric | 44 | 4/5/9/10/11/12/15/16 | 330 - 490 nominal | BEV | 180-540 | 380 (6x2 rigid) |  |  |  |  | Available | [6]
| Volvo FMX Electric 6x4 | 44 | 4/5/9/10/11/12/15/16 | 330 - 490 nominal | BEV | 180-540 | 320 (6x4 rigid tipper) |  |  |  |  | Available | [7]
| Volvo FE Electric | 27 | 4/9 | 225 nominal | BEV | 200-265 | 200 |  |  |  |  | Available | [8]
| Volvo FL Electric 4x2 | 16.7 | 4 | 130 nominal | BEV | 200-395 | 300 |  |  |  |  | Available | [9]
MAN | eTGM | 26 | 9 | 264 peak | BEV | 185 | 190 | NMC |  |  |  | Available | [10]
| Bayernflotte | na | na |  | FCEV |  | na |  |  |  |  | 5 prototypes to be delivered in 2024 | [11]
Scania | P/L Series | 29 | 4/9 | 295/230 | BEV | 165/300 | 250 |  |  |  |  | Available | [12]
| R/S Series | 40 | 5/9 | 410 nominal | BEV | 624 (installed), 468 (usable) | 250-350 |  |  |  |  | Available | [12]
| FCEV 6x2 | 26 | 9 | 290/210 | FCEV | 56 | 400-500 |  | Gas (350 bar) | 33 | 90 | Prototype | [13]
Nikola | Tre BEV 6x2 | 40 | 10 | 475 nominal | BEV | 753 | 563 |  |  |  |  | Available | [14]
| Tre FCEV 6x2 | 40 | 10 | 475 nominal | FCEV |  | 805 |  |  |  |  | 2023 | [15]
| Two FCEV 6x2 | 40 | 10 | 475 nominal | FCEV |  | 1450 |  |  |  |  | 2024 | [16]
DAF | LF Electric 4x2 | 19 | 4 | 370/250 | BEV | 282 (installed) 254 (useable) | 280 |  |  |  |  | Available | [17]
| CF Electric 4x2 | 37 | 5 | 240/210 | BEV | 350 (installed) 315 (useable) | 220 | LFP |  |  |  | Available | [18]
| CF Electric 6x2 | 29 | 9 | 240/210 | BEV | 350 (installed) 315 (useable) | 250 | LFP |  |  |  | Available | [18]
| XF Hydrogen |  | 5 |  | ICE H2 | [6 empty] | Prototype | [19]
Hyundai | Xcient FC | 19 | 9 | 350 nominal | FCEV | 73.2 | 400 |  | Gas (350 bar) | 32.09 | 190 | Available | [20]
Renault | D ZE | 16 | 4 | 185/130 | BEV | 200-400 | 400 |  |  |  |  | Available | [21]
| D Wide ZE | 19/26 | Vocational | 370/260 | BEV | 200 | 180 |  |  |  |  | Available | [21]
| T electric | 44 | 5/10 | 490 nominal | BEV | 180-540 | 300-500 | LFP |  |  |  | 2023 | [22]
| C electric | 44 | 4/9/16 | 490 nominal | BEV | 180-540 | 300-500 | LFP |  |  |  | 2023 | [22]
Design Werk | DW High Cab 4x2 | 44 | 5 |  | BEV | 338.2-434.8 (installed) 287.5-369.6 (useable) | 210-270 |  |  |  |  | Available | [23]
| DW High Cab 6x2 | 44 | 10 |  | BEV | 676.4-869.6 (installed) 574.9-739.2 (useable) | 360-480 |  |  |  |  | Available | [23]
Quantron | QHD 50-280 tractor unit | 19 | 5 | 350 nominal | BEV | 280 | 180 |  |  |  |  | Available | [24]
| QUANTRON FCEV EU Heavy Truck 4x2 |  | 5/10 |  | FCEV | 120 | 600-700 |  | Gas (350 or 700 bar) | 50 | 240 | 2023 | [25]
| QHB Q-Heavy | 27 | Vocational | 350 peak | BEV | 200/280 | 200 |  |  |  |  | Available | [24]
Irizar | ie truck 4x2 |  | 5 | 160 nominal | BEV | 170/300 | 350 (170 kWh)/250 (300 kWh) |  |  |  |  | Available | [26]
| ie truck 6x2 |  | 10 | 240 nominal | BEV | 170/400 | 350 (170 kWh)/250 (400 kWh) |  |  |  |  | Available | [27]
Hyzon | Econic Refuse Truck | 32 | Vocational | 360/240 | FCEV | 55 | 200 |  | Gas (350 bar) | 25 | 110 | Available | [28]
| Hymax 24t | 24 | 5 | 250/160 | FCEV | 70 | 400 |  | Gas (350 bar) | 30 | 80 | Available | [29]
| Hymax 46t | 46 | 5 | 450 nominal | FCEV | 140 | 680 |  | Gas (350 bar) | 70 | 240 | Available | [29]
| Hymax 70t | 70 | 5 | 450 nominal | FCEV | 140 | 600 |  | Gas (700 bar) | 95 | 240 | Available | [29]
Ginaf | E 2112 L | 12 | 3 |  | BEV | 120 | 110 |  |  |  |  | Available | [30]
| E 2114 | 13.5 | 3 |  | BEV | 120 | 105 |  |  |  |  | Available | [30]
| E 2119 T | 44 | 5 |  | BEV | 180 | 50 |  |  |  |  | Available | [30]
| E 2120 | 19.5 | 5 |  | BEV | 120 | 100 |  |  |  |  | Available | [30]
| E3126 | 26 | 10 |  | BEV | 180 | 75 |  |  |  |  | Available | [30]
| E2120 R/E 2119 TR | 44/19.5 | 5 |  | BEV | 120 | 50/100 |  |  |  |  | Available | [30]
| E 3126 R | 26 | 10 |  | BEV | 120 | 75 |  |  |  |  | Available | [30]
Einride | Tractor Trailer 4x2 |  | 10 |  | BEV | [6 empty] | Available | [31]
Eforce | EF18 | 44 | 5 | 550/440 | BEV | 170-340 | 450 |  |  |  |  | Available | [32]
| EF18 SZM | 44 | 5 | 550/440 | BEV | 170-340 | 450 |  |  |  |  | Available | [33]
| EF26 | 44 | 5 | 550/440 | BEV | 170-340 | 450 |  |  |  |  | Available | [34]
| EF26 KSF |  | Vocational | 550/440 | BEV | 170-340 | 450 |  |  |  |  | Available | [35]
BYD | EYT 4x2 | 46.5 | Vocational | 180 peak | BEV | 217 |  | LFP |  |  |  | Available | [36]
| ETH 8 |  | 5 |  | BEV | [6 empty] | Unavailable | [37]
Orten | Orten E 180 AX | 18 | 4 | 305 nominal | BEV | 122 | 80 (122 kWh)/200 (244 kWh) | LFP |  |  |  | Available | [38]
FAUN | Bluepower 4x2 | 26 | 5/10 | 240 peak | FCEV | 85 | 300-400 |  | Gas (700 bar) | 16.1 | 90 | Available | [126]
| Bluepower 6x2 | 26 | 4/9 | 240 peak | FCEV | 85 | 300-400 |  | Gas (700 bar) | 16.1 | 90 | Available | [126]
| Bluepower Garnage Collection | 26 | Vocational | 240 peak | FCEV | 85 | 300-400 |  | Gas (700 bar) | 16.1 | 90 | Available | [126]
FRAMO | FRAMO Construction Industry | 37 | Vocational | 400 peak | BEV |  | 300 |  |  |  |  | Available | [127]
| City Logistics | 27 | 4 | 400 peak | BEV |  | 200 |  |  |  |  | Available | [128]
| Municipal economy | 27 | Vocational | 400 peak | BEV |  | 140 |  |  |  |  | Available | [129]
| Factory Logistics | 44 | 5 | 400 peak | BEV |  | 140 |  |  |  |  | Available | [130]
Futuricum | Collect Low Entry 26E (6x2R) | 26 | Vocational | 500 peak | BEV | 255/340 | 150/200 | NMC |  |  |  | Small series | [131]
| FH Semi 40E | 44 | 5 | 500 peak | BEV | 340/450 | 500 | NMC |  |  |  | Small series | [132]
| FH Semi 40E | 44 | 10 | 500 peak | BEV | 680/900 | 500 | NMC |  |  |  | Small series | [132]
| FM Collect 26E (6x2R) | 27 | Vocational | 500 peak | BEV | 255/340/450 | 150/200/250 | NMC |  |  |  | Small series | [133]
| FM Collect Crane 32E (8x2R) | 32 | Vocational | 500 peak | BEV | 255/340/450 | 150/200/250 | NMC |  |  |  | Small series | [134]
| FM Logistics 18E (4x2R) | 19 | 4 | 500 peak | BEV | 340/450/510/680/900 | 200/250/300/400/500 | NMC |  |  |  | Small series | [135]
| FM Logistics 26E (6x2R) | 27 | 9 | 500 peak | BEV | 340/450/510/680/900 | 200/250/300/400/500 | NMC |  |  |  | Small series | [136]
| FM Semi 40E (4x2T) | 44 | 5 | 500 peak | BEV | 255/340/450 | 150/200/250 | NMC |  |  |  | Small series | [137]
| FM Sweeper 18E (4x2R) | 19 | Vocational | 500 peak | BEV | 340/450 | 200/250 | NMC |  |  |  | Small series | [138]
| FMX Concrete 40E (10x4R) | 40 | Vocational | 500 peak | BEV | 340/450 | 200/250 | NMC |  |  |  | Small series | [149]
| FMX Tipper 40E (10x4R) | 40 | Vocational | 500 peak | BEV | 340/450 | 200/250 | NMC |  |  |  | Small series | [150]
Rosenbauer | RT |  | Vocational | 360 peak | BEV | 66/132 | 50/100 | NMC |  |  |  | Small series | [151]

## Medium trucks
Manufacturer | Model | Gross vehicle weight (t) | VECTO group | Power (max/nominal) (kW) | Fuel Type | Battery size (kWh) | Zero-emission range (km) | Battery chemistry | Hydrogen type | Tank size (kg) | Fuel cell power (kW) | Availability | Source
IVECO | Daily 35 S | 3.5 | 0 | 60 peak | BEV |  | 90 (2 batteries)/120 (3 batteries) | Na/NiCl2 |  |  |  | Available | [39]
| Daily 50 C | 5.2 | 53 | 80 peak | BEV |  | 70 (2 batteries)/100 (3 batteries)/130 (4 batteries) | Na/NiCl2 |  |  |  | Available | [39]
| Daily 35 S | 3.5 | 0 | 60 peak | BEV |  | 90 (2 batteries)/120 (3 batteries) | Na/NiCl2 |  |  |  | Available | [39]
| Daily 50 C | 5.2 | 54 | 80 peak | BEV |  | 70 (2 batteries)/100 (3 batteries)/130 (4 batteries) | Na/NiCl2 |  |  |  | Available | [39]
Mercedes-Benz | eCanter | 7.49 | 1s | 115 nominal | BEV | 82.8 | 100 | NMC |  |  |  | Available | [40]
StreetScooter | WORK XL | 4.05 | 0 | 48 nominal | BEV | 76 | 200 |  |  |  |  | Available | [41]
Renault | Master ZE | 3.5 | 0 | 57 peak | BEV | 52 | 200 |  |  |  |  | Available | [42]
Fiat | eDucato Van | 3.5 | 0 |  | BEV | 47/79 | 216-235 (47 kWh) or 260-283 (79 kWh) |  |  |  |  | Available | [43]
| eDucato Van | 4.25 | 0 |  | BEV | 47/79 | 143-159 (47 kWh) or 237-260 (79 kWh) |  |  |  |  | Available | [43]
| eDucato Chassis Cab | 3.5 | 0 |  | BEV | [6 empty] | Available | [43]
| eDucato Chassis Cab | 4.25 | 0 |  | BEV | [6 empty] | Available | [43]
Ginaf | E2104/E2104 R | 3.5-4.5 | 0 |  | BEV | 54/22 | 100 (54 kWh)/60 (22 kWh) |  |  |  |  | Available | [30]
Quantron | Q-Light BEV 100 | 3.5-7.2 | 0 (if GVW 3.5 t-5 t)/53 (if GVW 5 t - 7.2 t) | 100 nominal | BEV | 75 | 220 |  |  |  |  | Available | [44]
| Q-Light BEV 150 | 3.5-7.2 | 0 (if GVW 3.5 t-5 t)/53 (if GVW 5 t - 7.2 t) | 147 nominal | BEV | 115 | 200 |  |  |  |  | Available | [44]
| Q-Light FCEV 4.2 t | 4.2 | 0 | 120 nominal | FCEV | 37 | 300 (2 tanks)/500 (4 tanks) |  |  | 4.2/8.4 | 15 | Available | [44]
| Quantron Qargo 4 EV | 4.5 | 0 | 120 nominal | BEV | 81 | 230 |  |  |  |  | Available | [45]
Orten | Orten E 75 TL | 10 | 1s | 90 nominal | BEV | 72/116 | 100 (72 kWh)/150 (116 kWh) | LFP |  |  |  | Available | [46]
| Orten E 75 AT | 10 | 1s | 90 nominal | BEV | 72/116 | 100 (72 kWh)/150 (116 kWh) | LFP |  |  |  | Available | [47]
Volta | Zero | 5.475 | 53 |  | BEV | 225 | 200 |  |  |  |  | Available | [48]
Tevva | 7.5t BEV | 7.5 | 1 |  | BEV |  | 250 |  |  |  |  | Available | [49]
| 7.5t FCEV | 7.5 | 1 |  | FCEV | [6 empty] | Unavailable | [50]
BPW | BAX | 7.49 | 1s | 100 peak | BEV | 84/126 | 130/200 |  |  |  |  | Available | [152]

## Buses
Manufacturer | Model | Application | Rigid/articulated | Bus length (m) | Axles | VECTO group | Power (max/nominal) (kW) | Powertrain | Zero-emission range (km) | Battery size (kWh) | Battery chemistry | Hydrogen type | Tank size (kg) | Fuel cell power (kW) | Availability | Source
IVECO | E-Way | City bus | Rigid | 9.5 | 2 | 31 | 160 nominal | BEV |  | 245 | NMC |  |  |  | Available | [51]
| E-Way | City bus | Rigid | 10.745 | 2 | 31 | 160 nominal | BEV |  | 245/280/315/350 | NMC |  |  |  | Available | [52]
| E-Way | City bus | Rigid | 12.05 | 2 | 31 | 160 nominal | BEV |  | 73/88 (LTO), 280/315/350/385 (NMC) | NMC/LTO |  |  |  | Available | [53]
| E-Way | City bus | Articulated | 17.96 | 3 | 35 | 200/160 | BEV |  | 102/117/250 | LTO |  |  |  | Available | [54]
| Crossway LE | City bus | Rigid |  | 2 | 31 |  | BEV |  | 400-466 |  |  |  |  | mid-2023 | [55]
Daimler Truck | eCitaro | City bus | Rigid | 12.135 | 2 | 31 | 250/125 | BEV | 200-320 | 441 (solid state)/396 (NMC) | Solid state/NMC |  |  |  | Available | [56]
| eCitaro G | City bus | Articulated | 18.125 | 3 | 35 | 250/125 | BEV | 180-220 | 441 (solid state)/396 (NMC) | Solid state/NMC |  |  |  | Available | [56]
MAN | Lion's City E | City bus | Rigid | 12.2 | 2 | 31 | 320/267 | BEV | 350 | 480 | NMC |  |  |  | Available | [57]
| Lion's City E | City bus | Articulated | 18.1 | 3 | 35 | 240/160 | BEV | 350 | 640 | NMC |  |  |  | Available | [58]
Scania | Citywide | City bus | Rigid | 11.4 | 2 | 31 | 300/250 | BEV | 320 | 254-330 |  |  |  |  | Available | [59]
Volvo Trucks | 7900 Electric | City bus | Rigid | 12 | 2 | 31 | 200 peak | BEV |  | 198/264/330 |  |  |  |  | Available | [60]
| 7900 Electric Articulated | City bus | Articulated | 17.849 | 3 | 35 | 200/170 | BEV |  | 264-396 | LFP |  |  |  | Available | [61]
BYD | Midibus | City bus | Rigid | 8.7 | 2 | 31 | 180 nominal | BEV | [6 empty] | Available | [62]
| eBus | City bus | Rigid | 12 | 2 | 31 | 300 nominal | BEV | [6 empty] | Available | [63]
| Articulated | City bus | Articulated | 18 | 3 | 35 | 300 nominal | BEV | [6 empty] | Available | [64]
| Coach | Coach | Rigid | 12.9 | 2 | 32 | 300 nominal | BEV | 200 (city driving) | [5 empty] | Available | [65]
Yutong | T12E | Coach | Rigid | 12 | 2 | 32 | 350 peak | BEV | 350 | 422 | LFP |  |  |  | Available | [66]
| E11 | City bus | Rigid | 12 | 2 | 31 |  | BEV |  | 350.07 | LFP |  |  |  | Available | [67]
| U12 | City bus | Rigid | 12 | 2 | 31 | 250/120 | BEV |  | 422.87 | LFP |  |  |  | Available | [68]
| ZK6890BEVG | City bus | Rigid | 9 | 2 | 31 | 240/120 | BEV |  | 255.48 |  |  |  |  | Available | [69]
| E10 | City bus | Rigid | 11 | 2 | 31 |  | BEV |  | 422.87 |  |  |  |  | Available | [70]
| ICE12 | Coach | Rigid | 12 | 2 | 32 | 350/215 | BEV |  | 281.92/374.65 |  |  |  |  | Available | [71]
| E15 | City bus | Rigid | 15 | 3 | 37 | 500/250 | BEV |  | 563.83 | LFP |  |  |  | Available | [72]
Quantron | Cizaris 12 | City bus | Rigid | 12 | 2 | 31 | 245 peak | BEV | 220-370 | 242/281/363/422 | LFP |  |  |  | Available | [73]
| Cobus | Airport transit | Rigid | 12 | 2 | 31 |  | BEV | 80/140 | 80/130 |  |  |  |  | Available | [74]
VDL | Citea SLF-120 | City bus | Rigid | 12 | 2 | 31 | 240/210 | BEV |  | 216/288/350 |  |  |  |  | Available | [75]
| Citea SLFA-180 | City bus | Articulated | 18 | 3 | 35 | 240/210 | BEV |  | 216/288/420 |  |  |  |  | Available | [75]
| Citea SLFA-181 | City bus | Articulated | 18.1 | 3 | 35 | 240/210 | BEV |  | 216/288/420 |  |  |  |  | Available | [75]
| Citea SLFA-187 | City bus | Articulated | 18.7 | 3 | 35 | 240/210 | BEV |  | 216/288/420 |  |  |  |  | Available | [75]
| Citea SLE-120 | City bus | Rigid | 12 | 2 | 31 | 240/210 | BEV |  | 216/288/350 |  |  |  |  | Available | [76]
| Citea SLE-129 | City bus | Rigid | 12.9 | 2 | 31 | 240/210 | BEV |  | 216/288/350 |  |  |  |  | Available | [76]
| Citea LLE99 | City bus | Rigid | 10 | 2 | 31 | 240/210 | BEV |  | 216/245 |  |  |  |  | Available | [77]
| Citea LLE-115 | City bus | Rigid | 11.5 | 2 | 31 | 240/210 | BEV |  | 216/245 |  |  |  |  | Available | [77]
Solaris | Urbino 9 LE electric | City bus | Rigid | 9 | 2 | 31 | 220 peak | BEV |  |  | LTO |  |  |  | Available | [78]
| Urbino 15 LE electric | City bus | Rigid | 15 | 3 | 37 | 300 peak | BEV |  |  | LTO |  |  |  | Available | [78]
| Urbino 8.9 LE electric | City bus | Rigid | 8.9 | 2 | 31 | 160 peak | BEV |  |  | LTO |  |  |  | Available | [78]
| Urbino 12 electric | City bus | Rigid | 12 | 2 | 31 | 300 peak | BEV |  |  | LTO |  |  |  | Available | [78]
| Urbino 18 electric | City bus | Articulated | 18 | 3 | 35 | 240 peak | BEV | 90 | 145/300 | LTO |  |  |  | Available | [79]
| Urbino 12 hydrogen | City bus | Rigid | 12 | 2 | 31 |  | FCEV | 350 | 30 | LTO | Gas | 37.5 | 70 | Available | [80]
Van Hool | Exqui.City18 Electric | City bus | Articulated | 18 | 3 | 35 | 320 nominal | BEV | [6 empty] | Available | [81]
| Exqui.City24 Electric | City bus | Articulated | 24 | 4 | 39 | 320 nominal | BEV | [6 empty] | Available | [82]
| A12 Batterij | City bus | Rigid | 12 | 2 | 31 | 280 nominal | BEV |  | 588 |  |  |  |  | Available | [83]
| A13 Batterij | City bus | Rigid | 13 | 2 | 31 | 280 nominal | BEV |  | 686 |  |  |  |  | Available | [84]
| A18 Batterij | City bus | Articulated | 18 | 3 | 35 | 280 nominal | BEV |  | 686 |  |  |  |  | Available | [85]
| A24 Batterij | City bus | Articulated | 24 | 4 | 39 | 280 nominal | BEV |  | 686 |  |  |  |  | Available | [86]
| Exqui.City18 Fuel Cell | City bus | Articulated | 18 | 3 | 35 | 320 nominal | FCEV | [6 empty] | Available | [87]
| Exqui.City24 Fuel Cell | City bus | Articulated | 24 | 4 | 39 | 320 nominal | FCEV | [6 empty] | Available | [88]
| A12 Fuel Cell | City bus | Rigid | 12 | 2 | 31 | 160 nominal | FCEV |  | 24 |  |  |  | 70 | Available | [89]
| A13 Fuel Cell | City bus | Rigid | 13 | 2 | 31 | 210 nominal | FCEV |  | 132 |  |  |  | 100 | Available | [90]
| A18 Fuel Cell | City bus | Articulated | 18 | 3 | 35 | 210 nominal | FCEV |  | 132 |  |  |  | 100 | Available | [91]
Irizar | ie bus | City bus | Rigid | 10 | 2 | 31 | 206 nominal | BEV | 350 | 90/395/437 |  |  |  |  | Available | [92]
| ie bus | City bus | Rigid | 12 | 2 | 31 | 206 nominal | BEV | 350 | 90/395/437 |  |  |  |  | Available | [93]
| ie bus | City bus | Rigid | 15 | 3 | 37 | 240 nominal | BEV | 350 | 150/475/515 |  |  |  |  | Available | [94]
| ie bus | City bus | Articulated | 18 | 3 | 35 | 240 nominal | BEV | 350 | 180/590/640 |  |  |  |  | Available | [95]
Hueliez | GX 137 E Court 137 | City bus | Rigid | 9.5 | 2 | 31 | 160 nominal | BEV |  | 245 |  |  |  |  | Available | [96]
| GX 137 E Long | City bus | Rigid | 10.7 | 2 | 31 | 160 nominal | BEV |  | 245-350 |  |  |  |  | Available | [96]
| GX 337 E | City bus | Rigid | 12 | 2 | 31 | 160 nominal | BEV |  | 280-350 |  |  |  |  | Available | [96]
| GX 437 E | City bus | Articulated | 18 | 3 | 35 | 200/160 | BEV |  | 102/117 |  |  |  |  | Available | [96]
TEMESA | MD9 | City bus | Rigid | 9.496 | 2 | 31 | 250 peak | BEV | 230 | 200 |  |  |  |  | Available | [97]
| Avenue Electron | City bus | Rigid | 12 | 2 | 31 | 250 peak | BEV |  | 240/300/360 | NMC |  |  |  | Available | [98]
SOR | SOR EBN 8 | City bus | Rigid | 8 | 2 | 31 | 120 peak | BEV |  | 172 |  |  |  |  | Available | [99]
| SOR EBN 9.5 | City bus | Rigid | 9.79 | 2 | 31 | 120 peak | BEV |  | 172 |  |  |  |  | Available | [99]
| SOR EBN 11 | City bus | Rigid | 11.1 | 2 | 31 | 120 peak | BEV |  | 172 |  |  |  |  | Available | [99]
| SOR NS 12 electric | City bus | Rigid | 12 | 2 | 31 | 160 peak | BEV |  | 242/388 | NMC |  |  |  | Available | [100]
Ebusco | Ebusco 2.2 10.5 | City bus | Rigid | 10.5 | 2 | 31 | 250 peak | BEV | 350 | 350/400 | LFP |  |  |  | Available | [101]
| Ebusco 2.2 12 | City bus | Rigid | 12 | 2 | 31 | 250 peak | BEV | 450 | 350/400/500 | LFP |  |  |  | Available | [101]
| Ebusco 2.2 13 | City bus | Rigid | 13 | 2 | 31 | 250 peak | BEV | 450 | 350/400/500 | LFP |  |  |  | Available | [101]
| Ebusco 2.2 18 | City bus | Articulated | 18 | 3 | 35 | 250 peak | BEV | 450 | 350/400/500 | LFP |  |  |  | Available | [101]
| Ebusco 3.0 12 | City bus | Rigid | 12 | 2 | 31 | 250 peak | BEV | 575 | 250/350 | LFP |  |  |  | Available | [102]
| Ebusco 3.0 18 | City bus | Articulated | 18 | 3 | 35 | 250 peak | BEV | 575 | 350/500 | LFP |  |  |  | Available | [102]
Golden Dragon | Pivot-E12 | City bus | Rigid | 12 | 2 | 31 | 258 peak | BEV |  | 345 | LFP |  |  |  | Available | [103]
| Pivot-E18 | City bus | Articulated | 18 | 3 | 35 | 350 peak | BEV |  | 518.3 | LFP |  |  |  | Available | [103]
Autosan | Sancity 12LFH | City bus | Rigid | 12 | 2 | 31 | 253 peak | FCEV |  | 45 | LTO |  |  | 70 | Available | [104]
| Sancity 12LFE | City bus | Rigid | 12 | 2 | 31 | 253 peak | BEV |  | 400 | NMC |  |  |  | Available | [105]
Caetano | E.City Gold | City bus | Rigid | 10.74 | 2 | 31 | 180 nominal | BEV | 300 | 385 (NMC)/100 (LTO w/ pantograph) | NMC/LTO |  |  |  | Available | [106]
| E.Cobus | City bus | Rigid | 13.92 | 2 | 31 |  | BEV | 60-70 | 85/116 | LTO |  |  |  | Available | [107]
| H2.CITY GOLD | City bus | Rigid | 10.74 | 2 | 31 | 180 nominal | FCEV | 400 |  | LTO | Gas | 37.5 | 60 | Available | [108]
King Long Bus | XMQ6110AGWE | City bus | Rigid | 10.92 | 2 | 31 | 350 peak | BEV |  | 281.9/350.1 |  |  |  |  | Available | [109]
Bozankaya | E bus 10 | City bus | Rigid | 10.7 | 2 | 31 | 250 peak | BEV | 300 | 200-230 | LFP/LTO |  |  |  | Available | [110]
| E bus 12 | City bus | Rigid | 12 | 2 | 31 | 250 peak | BEV | 340 | 250 | LFP/LTO |  |  |  | Available | [111]
| E bus 18 | City bus | Articulated | 18 | 3 | 35 | 500 peak | BEV | 400 | 390/450 | LFP/LTO |  |  |  | Available | [112]
| E bus 25 | City bus | Articulated | 25 | 4 | 39 | 500 peak | BEV | 400 | 520/600 | LFP/LTO |  |  |  | Available | [113]
Otokar | E-Kent C | City bus | Rigid | 12 | 2 | 31 | 340 peak | BEV |  | 350 | NMC |  |  |  | Available | [114]
Karsan | E-Atak | City bus | Rigid | 8.3 | 2 | 31 | 230 peak | BEV | 300 | 220 | LFP |  |  |  | Available | [115]
| e-ATA 10 | City bus | Rigid | 10 | 2 | 31 | 250 peak | BEV | 300 | 299 | LFP |  |  |  | Available | [116]
| e-ATA 12 | City bus | Rigid | 10 | 2 | 31 | 250 peak | BEV | 450 | 449 | LFP |  |  |  | Available | [116]
| e-ATA 18 | City bus | Articulated | 10 | 3 | 35 | 500 peak | BEV | 400 | 595 | LFP |  |  |  | Available | [116]
Rampini | E60 | City bus | Rigid | 6.11 | 2 | 31 | 122 peak | BEV | 250 | 210 |  |  |  |  | Available | [117]
| E80 | City bus | Rigid | 7.79 | 2 | 31 | 218 peak | BEV | 200 | 210 |  |  |  |  | Available | [118]
| E120 | City bus | [5 empty] | BEV | 200 | 385 |  |  |  |  | Not available | [119]
| H20 | City bus | [5 empty] | BEV | 180/200 | [5 empty] | Not available | [120]
Isuzu | Novociti volt | City bus | Rigid | 8 | 2 | 31 | 270/189 | BEV | 300/350 | 211/268 | LFP |  |  |  | Available | [121]
Hyundai | Elec City | City bus | Rigid | 10.998 | 2 | 31 | 240 peak | BEV | 290 | 128/256 |  |  |  |  | Available | [122]
Bolloré | Bluebus | City bus | Rigid | 6 | 2 | 31 | 140 peak | BEV | 200 | 126 | LMP |  |  |  | Available | [123]
Bolloré | Bluebus | City bus | Rigid | 12 | 2 | 31 | 160 peak | BEV | 320 | 441 | LMP |  |  |  | Available | [124]
Hyzon | High-floor coach | Coach |  | 10 |  |  | 195 peak | FCEV | 402 | 141 |  | Gas (350 bar) | 35 | 80 | Available | [125]

## VECTO groups
VECTO group | Vehicle type | Axle configuration (Heavy Trucks) Driven wheels (Medium Trucks) Number of axles (Buses) | Body type | GWVR (t)
0 | Light Truck | all | Rigid/Tractor | >3.5 - ≤5
1s | Heavy Truck | 4x2 | Rigid/Tractor | >7.4 - ≤7.5
1 | Heavy Truck | 4x2 | Rigid/Tractor | 7.5-10
2 | Heavy Truck | 4x2 | Rigid/Tractor | >10-12
3 | Heavy Truck | 4x2 | Rigid/Tractor | >12-16
4 | Heavy Truck | 4x2 | Rigid | >16
5 | Heavy Truck | 4x2 | Tractor | >16
6 | Heavy Truck | 4x4 | Rigid | 7.5-16
7 | Heavy Truck | 4x4 | Rigid | >16
8 | Heavy Truck | 4x4 | Tractor | >16
9 | Heavy Truck | 6x2 | Rigid | all weights
10 | Heavy Truck | 6x2 | Tractor | all weights
11 | Heavy Truck | 6x4 | Rigid | all weights
12 | Heavy Truck | 6x4 | Tractor | all weights
13 | Heavy Truck | 6x6 | Rigid | all weights
14 | Heavy Truck | 6x6 | Tractor | all weights
15 | Heavy Truck | 8x2 | Rigid | all weights
16 | Heavy Truck | 8x4 | Rigid | all weights
17 | Heavy Truck | 8x6/8 | Rigid | all weights
18 | Heavy Truck | 8x2/4/6/8 | Tractor | all weights
19 | Heavy Truck | 5 axles, all configurations | Rigid/Tractor | all weights
51 | Medium Truck | FWD | Rigid/Tractor | >5 - ≤7.4
52 | Medium Truck | FWD | Van | >5 - ≤7.4
53 | Medium Truck | RWD | Rigid/Tractor | >5 - ≤7.4
54 | Medium Truck | RWD | Van | >5 - ≤7.4
55 | Medium Truck | AWD | Rigid/Tractor | >5 - ≤7.4
56 | Medium Truck | AWD | Van | >5 - ≤7.4
31 | Bus | 2 | Rigid | >5
32 | Coach | 2 | Rigid | >5
33 | Bus | 3 | Rigid | >5
34 | Coach | 3 | Rigid | >5
35 | Bus | 3 | Articulated | >5
36 | Coach | 3 | Articulated | >5
37 | Bus | 4 | Rigid | >5
38 | Coach | 4 | Rigid | >5
39 | Bus | 4 | Articulated | >5
40 | Coach | 4 | Articulated | >5

## Sources
Source | Link
[1] | https://www.mercedes-benz-trucks.com/en_GB/emobility/world/our-offer/eactros-and-services.html
[2] | https://media.daimlertruck.com/marsMediaSite/en/instance/ko/Mercedes-Benz-Trucks-continues-to-drive-electrification-forward---eActros-LongHaul-to-hit-the-road-in-2022.xhtml?oid=51948046&ls=L2VuL2luc3RhbmNlL2tvLnhodG1sP29pZD00NzQ2OTUyMiZyZWxJZD02MDgyOSZmcm9tT2lkPTQ3NDY5NTIyJnJlc3VsdEluZm9UeXBlSWQ9NDA2MjYmdmlld1R5cGU9dGh1bWJzJnNvcnREZWZpbml0aW9uPVBVQkxJU0hFRF9BVC0yJnRodW1iU2NhbGVJbmRleD0xJnJvd0NvdW50c0luZGV4PTUmZnJvbUluZm9UeXBlSWQ9NDA2Mjg!&rs=0
[3] | https://special.mercedes-benz-trucks.com/fileadmin/user_upload/Documents/eEconic/E_Produktblatt_eEconic_ENG_screen.pdf
[4] | https://media.daimlertruck.com/marsMediaSite/en/instance/ko/Development-milestone-Daimler-Truck-tests-fuel-cell-truck-with-liquid-hydrogen.xhtml?oid=51975637&ls=L2VuL2luc3RhbmNlL2tvLnhodG1sP29pZD00NzQ2OTQ2MSZyZWxJZD02MDgyOSZmcm9tT2lkPTQ3NDY5NDYxJnJlc3VsdEluZm9UeXBlSWQ9NDA2MjYmdmlld1R5cGU9dGh1bWJzJnNvcnREZWZpbml0aW9uPVBVQkxJU0hFRF9BVC0yJnRodW1iU2NhbGVJbmRleD0xJnJvd0NvdW50c0luZGV4PTUmZnJvbUluZm9UeXBlSWQ9NDA2Mjg!&rs=0
[5] | https://www.volvotrucks.com/en-en/trucks/trucks/volvo-fh/volvo-fh-electric.html
[6] | https://www.volvotrucks.com/en-en/trucks/trucks/volvo-fm/volvo-fm-electric.html
[7] | https://www.volvotrucks.com/en-en/trucks/trucks/volvo-fmx/volvo-fmx-electric.html
[8] | https://www.volvotrucks.com/en-en/trucks/trucks/volvo-fe/volvo-fe-electric.html
[9] | https://www.volvotrucks.com/en-en/trucks/trucks/volvo-fl/volvo-fl-electric.html
[10] | https://www.man.eu/ntg_media/media/en/content_medien/doc/bw_master/truck_2/man_lkw_broschuere_etgm.pdf
[11] | https://www.bayern.de/bayerisches-wirtschaftsministerium-frdert-lkw-projekt-bayernflotte-von-man-truck-bus/
[12] | https://www.scania.com/group/en/home/products-and-services/trucks/battery-electric-truck.html
[13] | https://www.scania.com/group/en/home/newsroom/news/2020/norwegian-wholesaler-asko-puts-hydrogen-powered-fuel-cell-electric-scania-trucks-on-the-road.html
[14] | https://nikolamotor.com/tre-bev
[15] | https://nikolamotor.com/tre-fcev
[16] | https://nikolamotor.com/two-fcev
[17] | https://www.daf.com/en/news-and-media/news-articles/global/2021/q1/27-01-2021-daf-lf-electric-for-zero-emission-urban-distribution
[18] | https://www.daf.co.uk/en-gb/trucks/alternative-fuels-and-drivelines/battery-electric-vehicles/daf-cf-electric
[19] | https://www.daf.com/en/about-daf/sustainability/alternative-fuels-and-drivelines/hydrogen
[20] | https://trucknbus.hyundai.com/global/en/products/truck/xcient-fuel-cell
[21] | https://www.renault-trucks.de/news/100-elektrisch-die-ze-baureihe
[22] | https://www.renault-trucks.com/en/newsroom/press-releases/renault-trucks-t-and-c-electric-trucks-e-tech-range
[23] | https://www.designwerk.com/en/high-cab/
[24] | https://www.quantron.net/en/q-mobility/q-truck/q-heavy/
[25] | https://www.quantron.net/en/q-mobility/q-truck/q-heavy/quantron-fcev-eu-heavy-truck/
[26] | https://irizar-emobility.com/images/01-vehiculos/fichas-tecnicas/ie-truck-4x2_en.pdf
[27] | https://irizar-emobility.com/images/01-vehiculos/fichas-tecnicas/ie-truck-6x2_en.pdf
[28] | https://www.hyzonmotors.com/vehicles/hyzon-econic-refuse-truck
[29] | https://www.hyzonmotors.com/vehicles/hyzon-hymax-series
[30] | http://www.ginaf.nl/fileadmin/inhoud/Trucks/folder/E-Serie.pdf
[31] | https://www.einride.tech/truck
[32] | https://www.eforce.ch/en/products/ef18
[33] | https://www.eforce.ch/en/products/ef18-szm
[34] | https://www.eforce.ch/en/products/ef26
[35] | https://www.eforce.ch/en/products/ef26-ksf
[36] | https://bydeurope.com/pdp-eyt
[37] | https://bydeurope.com/pdp-truck
[38] | https://www.electric-trucks.de/images/files/Datenblaetter_Englisch/ORTEN_E_180_AX.pdf
[39] | https://www.iveco.com/Germany/collections/catalogues/Documents/Neue_Materialien_DE/Daily_Electric.pdf
[40] | https://www.daimlertruck.com/innovation/efficient-emission-free/fuso-ecanter-in-small-series-production.html
[41] | https://www.streetscooter.com/wp-content/uploads/2018/09/sco12308_flyer_iaa_work_xl_rz_web.pdf
[42] | https://www.renault-trucks.de/product/renault-trucks-master-e-tech-elektrisch
[43] | https://www.fiatprofessional.com/content/dam/fiatprofessional/cross/modale-brochure/ducato_elettrico_agg22_20p_ing_portale.pdf
[44] | https://www.quantron.net/en/q-mobility/q-truck/q-light/
[45] | https://www.quantron.net/en/q-mobility/q-truck/q-light/qargo/
[46] | https://www.electric-trucks.de/images/files/Datenblaetter_Englisch/ORTEN_E_75_TL.pdf
[47] | https://www.electric-trucks.de/images/files/Datenblaetter_Englisch/ORTEN_E_75_AT.pdf
[48] | https://voltatrucks.com/volta-zero#1649939830671-31314e93-81c1
[49] | https://www.tevva.com/products/trucks/
[50] | https://www.tevva.com/wp-content/uploads/2021/12/TevvaBEV2022.pdf
[51] | https://www.iveco.com/ivecobus/de-de/neufahrzeuge/Documents/datenblaetter/e-way/datenblatt-e-way-9.5.pdf
[52] | https://www.iveco.com/ivecobus/de-de/neufahrzeuge/Documents/datenblaetter/e-way/datenblatt-e-way-10.7.pdf
[53] | https://www.iveco.com/ivecobus/de-de/neufahrzeuge/Documents/datenblaetter/e-way/datenblatt-e-way-12.pdf
[54] | https://www.iveco.com/ivecobus/de-de/neufahrzeuge/Documents/datenblaetter/e-way/datenblatt-e-way-18.pdf
[55] | https://www.sustainable-bus.com/news/microvast-fpt-iveco-bus-crossway-electric/
[56] | https://www.mercedes-benz-bus.com/content/dam/mbo/markets/common/buy/services-online/download-technical-brochures/images/content/regular-service-buses/ecitaro/ecitaro-09-21/TI_eCitaro_2021_DE.pdf, https://www.acea.auto/files/ACEA-position-paper-2022_HDV-CO2-Review.pdf
[57] | https://www.man.eu/ntg_media/media/en/content_medien/doc/bw_master/bus_1/datenblaetter/man_datenblatt_lionscity_12e.pdf
[58] | https://www.man.eu/ntg_media/media/en/content_medien/doc/bw_master/bus_1/datenblaetter/20201110_Bus_Datenblatt_18E.pdf
[59] | https://www.scania.com/content/dam/scanianoe/market/master/products-and-services/buses-and-Coaches/novali/brochures/product-brochure-scania-citywide-bev.pdf
[60] | https://www.volvobuses.com/content/dam/volvo-buses/markets/master/city-and-intercity/complete-buses/volvo-7900-electric/Data%20sheet%207900%20Electric%20EN%202019.pdf
[61] | https://www.volvobuses.com/content/dam/volvo-buses/markets/master/city-and-intercity/complete-buses/volvo-7900-electric/Data%20sheet%207900%20Electric%20Articulated%20EN%202019.pdf
[62] | https://bydeurope.com/pdp-bus-model-8-7
[63] | https://bydeurope.com/pdp-bus-model-12
[64] | https://bydeurope.com/pdp-bus-model-18
[65] | https://bydeurope.com/pdp-bus-model-c9
[66] | https://en.yutong.com/products/T12E-europe.shtml
[67] | https://en.yutong.com/products/E11-latin-america.shtml
[68] | https://en.yutong.com/products/U12-europe.shtml
[69] | https://en.yutong.com/products/ZK6890BEVG-latin-america.shtml
[70] | https://en.yutong.com/products/ZK6118BEVG-europe.shtml
[71] | https://en.yutong.com/products/ICE12-latin-america.shtml
[72] | https://en.yutong.com/products/E15-europe.shtml
[73] | https://www.quantron.net/wp-content/uploads/2022/06/Q-Bus-QUANTRON_CIZARIS_12_EV_Infobrochure_EN.pdf
[74] | https://www.quantron.net/wp-content/uploads/2021/05/Quantron-Q-Flughafenlogistik_EN.pdf; https://www.quantron.net/en/q-mobility/q-bus/
[75] | https://www.vdlbuscoach.com/en/products/citea/citea-slf-slfa-electric
[76] | https://www.vdlbuscoach.com/en/products/citea/citea-sle-electric
[77] | https://www.vdlbuscoach.com/en/products/citea/citea-lle-electric
[78] | https://www.solarisbus.com/de/fahrzeuge/zero-emissions/urbino-electric
[79] | https://www.solarisbus.com/de/fahrzeuge/zero-emissions/urbino-electric, https://www.emobility-engineering.com/solaris-urbino-electric/
[80] | https://www.sustainable-bus.com/fuel-cell-bus/solaris-urbino-hydrogen/
[81] | https://www.vanhool.com/en/vehicles/public-transport/batteryelectric/exquicity18-electric
[82] | https://www.vanhool.com/en/vehicles/public-transport/batteryelectric/exquicity24-electric
[83] | https://www.vanhool.com/en/vehicles/public-transport/batteryelectric/a12-batterij
[84] | https://www.vanhool.com/en/vehicles/public-transport/batteryelectric/a13-batterij
[85] | https://www.vanhool.com/en/vehicles/public-transport/batteryelectric/a18-batterij
[86] | https://www.vanhool.com/en/vehicles/public-transport/batteryelectric/a24-batterij
[87] | https://www.vanhool.com/en/vehicles/public-transport/hydrogen/exquicity18-fuel-cell
[88] | https://www.vanhool.com/en/vehicles/public-transport/hydrogen/exquicity24-fuel-cell
[89] | https://www.vanhool.com/en/vehicles/public-transport/hydrogen/a12-fuel-cell
[90] | https://www.vanhool.com/en/vehicles/public-transport/hydrogen/a13-fuel-cell
[91] | https://www.vanhool.com/en/vehicles/public-transport/hydrogen/a18-fuel-cell
[92] | https://irizar-emobility.com/images/01-vehiculos/fichas-tecnicas/ie-bus-10.6-m-_en_2022.pdf, https://irizar-emobility.com/vehiculos/irizar-ie-bus
[93] | https://irizar-emobility.com/images/01-vehiculos/fichas-tecnicas/ie-bus-12-m_en_2022.pdf, https://irizar-emobility.com/vehiculos/irizar-ie-bus
[94] | https://irizar-emobility.com/images/01-vehiculos/fichas-tecnicas/ie-bus-15-m-_en_2022.pdf, https://irizar-emobility.com/vehiculos/irizar-ie-bus
[95] | https://irizar-emobility.com/images/01-vehiculos/fichas-tecnicas/ie-bus-18-m-_en_2022.pdf, https://irizar-emobility.com/vehiculos/irizar-ie-bus
[96] | https://www.heuliezbus.com/fr/vue/produits/bus/GX-ELEC/Brochure_GXELEC.pdf
[97] | https://www.temsa.com/eu/en/city/md9-electricity
[98] | https://www.temsa.com/eu/en/city/avenue-electron
[99] | https://www.sor.cz/wp-content/uploads/2017/09/EBN_8-95-11_ANG_LoRes.pdf
[100] | https://www.sor.cz/wp-content/uploads/2019/11/NS_12_electric_ANG_NEW_LoRes_23.10.2019.pdf
[101] | https://www.ebusco.com/electric-buses/ebusco-2-2/
[102] | https://www.ebusco.com/electric-buses/ebusco-3-0/
[103] | https://www.goldendragonbus.com/car/view/11153.html#pro-d03
[104] | https://autosan.pl/en/autobusy-miejskie/sancity-12lfh-2/
[105] | https://autosan.pl/en/autobusy-miejskie/sancity-12lfe/
[106] | https://caetanobus.pt/en/buses/e-city-gold-2/
[107] | https://caetanobus.pt/en/buses/e-cobus/
[108] | https://caetanobus.pt/en/buses/h2-city-gold/
[109] | http://kinglong-bus.com/5-4-5-11m-electric-bus/
[110] | https://www.bozankaya.com.tr/wp-content/uploads/Bozankaya_Ebus_10m-R.pdf
[111] | https://www.bozankaya.com.tr/wp-content/uploads/Bozankaya_Ebus_12m-R.pdf
[112] | https://www.bozankaya.com.tr/wp-content/uploads/Bozankaya_Ebus_18m-R.pdf
[113] | https://www.bozankaya.com.tr/wp-content/uploads/Bozankaya_Ebus_25m-R.pdf
[114] | https://www.otokareurope.com/en/our-models/city/e-kent-c-12-meters
[115] | https://www.karsan.com/en/e-atak-highlights
[116] | https://www.karsan.com/Download/files/eATA_KATALOG_EN.pdf
[117] | https://www.rampini.it/en/buses-specialty-vehicle_4/prodotti/e60-e-bus-electric-bus_100/
[118] | https://www.rampini.it/en/buses-specialty-vehicle_4/prodotti/e80-e-bus-electric-bus_101/
[119] | https://www.rampini.it/en/buses-specialty-vehicle_4/prodotti/e120-e-bus-electric-bus_104/
[120] | https://www.rampini.it/en/buses-specialty-vehicle_4/prodotti/coming-soon_102/
[121] | https://www.isuzu.com.tr/_docs/assets/images/catalog/en/anadolu-Isuzu_Novociti-Volt_eng-web.pdf
[122] | https://trucknbus.hyundai.com/global/en/products/bus/elec-city
[123] | https://www.bluebus.fr/bluebus-6-metres
[124] | https://www.bluebus.fr/bluebus-12-m
[125] | https://www.hyzonmotors.com/vehicles/hyzon-high-floor-coach
[126] | https://www.faun.com/en/products/alternative-drives/bluepower/
[127] | https://www.framo-eway.com/en/construction-industry/
[128] | https://www.framo-eway.com/en/city-logistics/
[129] | https://www.framo-eway.com/en/municipal-economy/
[130] | https://www.framo-eway.com/en/factory-logistics/
[131] | https://www.klimafreundliche-nutzfahrzeuge.de/praxis/fahrzeugdatenbank/futuricum-collect-low-entry-26e-6x2r/
[132] | https://www.klimafreundliche-nutzfahrzeuge.de/praxis/fahrzeugdatenbank/futuricum-fh-semi-40e-4x2t/
[133] | https://www.klimafreundliche-nutzfahrzeuge.de/praxis/fahrzeugdatenbank/futuricum-fm-collect-26e-6x2r/
[134] | https://www.klimafreundliche-nutzfahrzeuge.de/praxis/fahrzeugdatenbank/futuricum-fm-collect-crane-32e-8x2r/
[135] | https://www.klimafreundliche-nutzfahrzeuge.de/praxis/fahrzeugdatenbank/futuricum-fm-logistics-18e-4x2r/
[136] | https://www.klimafreundliche-nutzfahrzeuge.de/praxis/fahrzeugdatenbank/futuricum-fm-logistics-26e-6x2r/
[137] | https://www.klimafreundliche-nutzfahrzeuge.de/praxis/fahrzeugdatenbank/futuricum-fm-semi-40e-4x2t/
[138] | https://www.klimafreundliche-nutzfahrzeuge.de/praxis/fahrzeugdatenbank/futuricum-fm-sweeper-18e-4x2r/
[149] | https://www.klimafreundliche-nutzfahrzeuge.de/praxis/fahrzeugdatenbank/futuricum-fmx-concrete-40e-10x4r/
[150] | https://www.klimafreundliche-nutzfahrzeuge.de/praxis/fahrzeugdatenbank/futuricum-fmx-tipper-40e-10x4r/
[151] | https://www.klimafreundliche-nutzfahrzeuge.de/praxis/fahrzeugdatenbank/rosenbauer-rt/
[152] | https://www.bax.de/en/start